## Information
TNET API Information
T-Network devices can be controlled using TCP/IP over a network connection.
Command ending symbol | <CR>
Feedback ending symbols | <CR><LF>
Response delimiter | !
Multiple chained command delimiter | ;
Command syntax | Case-sensitive
Description | Protocol | Network Port
TCP/IP Control | TCP | 4001
Device Control over SSH | TCP | 4005
TCP/IP to RS232 Tunneling | TCP | 4002
IP to RS232 Tunneling (SSH) | TCP | 4003

## TNET-ENC-H101-DA
Category | Command | Argument | Description | Response
System | getstatus |  | Returns the complete device status. | Please see the getstatus response tab
| gettype |  | Returns the device type (encoder or decoder). | enc!
| getfirmware |  | Returns the device firmware version. | firmware,V1.0.0!
| setdevicename,zz | zz = Device name | Sets the device friendly name. | setdevicename,encoder podium ok setdevicename,decoder podium ok
| getdevicename |  | Returns the device current friendly name. | setdevicename,encoder podium! setdevicename,decoder podium!
| setdevicenamesync,x:z | x = 1-6 1 = Dante TX CH1 name 2 = Dante TX CH2 name 3 = Host name 4 = Dante RX CH1 name 5 = Dante RX CH2 name 6 = Dante name z = on/off | Sets the device name the Dante TX Ch1/2 or hostname follow the device name. Needs to follow hostname conventions - no special letters or space etc. | setdevicenamesync,1:on ok
| getdevicenamesync |  | Returns the device name follow setting. | setdevicenamesync,1:on! setdevicenamesync,2:on! setdevicenamesync,3:on! setdevicenamesync,4:on! setdevicenamesync,5:on! setdevicenamesync,6:on!
| sethostname,zz | zz = xxxxxx (Hostname) | Sets device custom IP hostname. | sethostname,testhostname ok
| gethostname |  | Returns device current IP hostname. | sethostname,testhostname!
| getsn |  | Returns the device serial number. | sn,670-05002!
| getmodel |  | Returns the device model name. | TNET-ENC-H101-DA!
| fan,z | z = on/off | Enables or disables the fan. | fan,on ok
| getfan |  | Returns the current fan enabled/disabled state. | fan,on!
| lan2poepass,z | z = on/off | Enables or disables PoE passthrough on LAN 2 port. | lan2poepass,on ok
| getlan2poepass |  | Returns PoE passthrough on LAN 2 status. | lan2poepass,on!
| lan2port,z | z = on/off | Enables or disables the LAN2 Ethernet port. | lan2port,off ok
| getlan2port |  | Returns the current LAN2 port enabled/disabled state. | lan2port,on!
| powerlow |  | Enables Low Power mode. | powerlow ok
| poweroff |  | Powers off the device. | poweroff ok
| poweron |  | Powers on the device. | poweron ok
| getpower |  | Returns the current power status. | poweron!
| reboot |  | Reboots the device. | reboot ok
| reset |  | Performs a factory reset while retaining IP settings. | reset ok
| resetfull |  | Performs a full factory reset, including IP settings. | resetfull ok
| setfanspeed,z | z = 0-5 0 = Auto 1 = Ultra Low 2 = Low 3 = Medium 4 = High 5 = Super High | Sets the fan speed. | setfanspeed,0 ok
| getfanspeed |  | Returns the current fan speed. | setfanspeed,0!
| gettemp |  | Returns the board temperature. | temperature,40℃!
| fplock,z | z = on/off | Enables or disables the front panel lock. | fplock,on ok
| getfplock |  | Returns the current front-panel lock status. | fplock,off!
| idbutton |  | Simulates pressing the ID button on the device front panel. | idbutton ok
| oled,z | z = on/off on = always on (default) off = manual 60s display time | Sets OLED display always on or manual. Note: when setting to off the display stays on for 60 s before turning off. | oled,on ok
| getoled |  | Returns OLED display mode. | oled,on!
| oledinfo,a,b,c,d,e,f,g,h | a = 0/1 0 = oled information Device Name display off 1 = oled information Device Name display on b = 0/1 0 = oled information IP Address display off 1 = oled information IP Address display on c = 0/1 0 = oled information MAC Address display off 1 = oled information MAC Address display on d = 0/1 0 = oled information Firmware Version display off 1 = oled information Firmware Version display on e = 0/1 0 = oled information Serial Number display off 1 = oled information Serial Number display on f = 0/1 0 = oled information Video Stream Number display off 1 = oled information Video Stream Number on g = 0/1 0 = oled information Resolution off 1 = oled information Resolution display on h = 0/1 0 = oled information Custom Text display off 1 = oled information Custom Text display on | Sets which information fields are shown on the OLED display. | oledinfo,1,1,1,0,1,0,1,1 ok
| getoledinfo |  | Returns the OLED information display settings. | oledinfo,1,1,1,0,1,0,1,1!
| setoledcustext,zz | zz = xxxxxx (custom text) Custom text max length 16 | Sets OLED custom text. | setoledcustext,xxxxxx ok
| getoledcustext |  | Returns OLED custom text. | setoledcustext,xxxxxx!
| setoledperiod,z | 1-10 s default 5 s | Sets the OLED page-change interval when more than two information items are selected. | setoledperiod,1 ok
| getoledperiod |  | Returns the OLED page-change interval. | setoledperiod,1s!
| clearlog |  | Clears the log history of the device. | clearlog ok
| getdebug |  | Returns the debug log status. | debug,on!
| commandlog,z | z = on/off | Sets the commands log setting to on/off. | setcommandlog,on ok
| getcommandlog |  | Returns the commands log status. | setcommandlog,on!
| startdebug |  | Starts the debug file logging of the device. | startdebug ok
| stopdebug |  | Stops the debug file logging of the device. | stopdebug ok
| autostatus,z | z = on/off | Enables or disables automatic UDP status reporting to the configured receiver IP address and port at the configured interval. | autostatus,on ok
| getautostatus |  | Returns the current Auto Status enabled/disabled state. | autostatus,on!
| setautostatusinter,z | z = 1-3600 | Sets the time interval to send auto status updates in sec. | setautostatusinter,60 ok
| getautostatusinter |  | Returns the configured Auto Status interval. | setautostatusinter,60!
| setautostatusip,zzzzzzz | zzzzzzz = IP address | Sets the IP address for the auto status receiver. | setautostatusip,192.168.0.50 ok
| getautostatusip |  | Returns the auto status receiver IP address. | setautostatusip,192.168.0.50!
| setautostatusport,zzzzz | zzzzz = Port number | Sets the UDP destination port for Auto Status messages. | setautostatusport,50000 ok
| getautostatusport |  | Returns the UDP destination port configured for Auto Status messages. | setautostatusport,50000!
| ntp,z | z = on/off | Sets NTP setting enable to on/of. | setntp,on ok
| getcurrenttime |  | Returns system current time. | currenttime:01:14:18!
| getntp |  | Returns NTP setting status. | setntp,on!
| encryption,z | z = on/off | Sets the AES256 encryption enable to on/off. | encryption,on ok
| getencryption |  | Returns the AES256 encryption enable status. | encryption,on!
| encryptioncus,z | z = on/off | Sets the AES256 encryption custom key enable status. | encryptioncus,on ok
| getencryptioncus |  | Returns the AES256 encryption custom key enable status. | encryptioncus,on!
| setencryptionmode,x | x = 1 High Security Mode x = 2 Standard Security Mode (default) | Sets the encryption mode. | setencryptionmode,1 ok
| getencryptionmode |  | Returns video encryption mode. | setencryptionmode,1!
Video | multicasttraffic,z | z = on/off | Enables or disables multicast traffic on LAN2 port. | multicasttraffic,on ok
| getmulticasttraffic |  | Returns LAN2 port multicast traffic status. | multicasttraffic,off!
| setstreammode,z | x = 0-1 0 = multicast (default) 1 = unicast | Sets the device streaming mode to either Unicast or Multicast. | setstreammode,0 ok
| getstreammode |  | Returns device current streaming mode. | setstreammode,0!
| custommulticastaddress,z | z = on/off | Enables or disables custom video multicast address. | custommulticastaddress,on ok
| getcustommulticastaddress |  | Returns custom video multicast address status. | custommulticastaddress,off!
| encstream,z | z = on/off | Enables or disables encoder video and audio streams. Applies both to T-NET and Dante mode. | encstream,off ok
| getencstream |  | Returns the streaming status of the encoder. | encstream,on!
| setmulticastaddress,zz | zz = IP address (225.0.0.1-225.255.255.255) | Sets the video multicast address. | setmulticastaddress,225.0.0.1 ok
| getmulticastaddress |  | Returns multicast address when custom multicast address on, feedback user custom address, when custom multicast address off, feedback auto address. | multicastaddress,225.0.0.2!
| setstream,z | z = 0001-9999 | Sets the encoder T-NET stream number for T-NET video and T-NET audio. Note: All 4 numbers are required eg. 0015 | setstream,0312 ok
| getstream |  | Returns the stream number on encoder. | setstream,0312!
| streampreview,z | z = on/off | Enables or disables preview MJPEG substream. | streampreview,on ok streampreview,off ok
| getstreampreview |  | Returns preview status. | streampreview,on! streampreview,off!
| getpreviewurl |  | Returns preview URL. | previewurl, http://192.168.0.200:8080/?action=stream!
| setpreviewfps,z | 0 = 15 1 = 20 2 = 25 3 = 30(default) | Sets preview fps. | setpreviewfps,0 ok
| getpreviewfps |  | Returns preview fps. | setpreviewfps,0!
| setpreviewres,z | 0 = 1280x720(default) 1 = 960x540 2 = 640x360 | Sets preview resolution. | setpreviewres,0 ok
| getpreviewres |  | Returns preview resolution. | setpreviewres,0!
| videomute,z | z = on/off | device transmit black image video stream. | videomute,on ok
| getvideomute |  | Returns the video mute status. | videomute,off!
| hdmiloop,z | z = on/off | Enables or disables the HDMI loopout port. | hdmiloop,on ok
| gethdmiloop |  | Returns the HDMI loopout port status. | hdmiloop,off!
| getinputstatus |  | Returns the input status. in 1 = N/A in 2 = HDMI | in 1,link:n! in 2,link:n!
| getinputcolor |  | Returns input colorspace. | inputcolor,YCbCr!
| getinputfps |  | Returns input framerate of active source. | inputfps,60!
| getinputres |  | Returns input resolution of active source. | inputres,3840x2160p!
| setcolorspace,z | z = 0-2 0 = Auto (default) 1 = RGB 2 = YCbCr | Sets the current input colorspace. | setcolorspace,0 ok
| getcolorspace |  | Returns colorspace setting status. | setcolorspace,0!
| getcurrentedid,x | x = 1-2, 1 = N/A 2 = HDMI | Returns current EDID stored on input "x". | currentedid,1: 00 00 00…!
| setedid,x:z | x = 1-2 1 = N/A 2 = HDMI zz = 1-9 1 = 1920x1080@60 8bit Stereo 2 = 1920x1080@60 8bit High Definition Audio 3 = 3840x2160@30Hz 8bit Stereo Audio 4 = 3840x2160@30Hz Deep Color High Definition Audio 5 = 3840x2160@60Hz 4:2:0 Deep Color Stereo Audio 6 = 3840x2160@60Hz Deep Color Stereo Audio 7 = 3840x2160@60Hz Deep Color High Definition Audio 8 = 3840x2160@60Hz Deep Color HDR LPCM 6CH 9 = User Defined | Sets the EDID for the HDMI input. | setedid,1:1 internal ok
| setedidcopy,x:zz | x = 0-2, 0 = ALL 1 = N/A 2 = HDMI zz = xxx.xxx.xxx.xxx (Decoder IP address) | Copies Decoder EDID. | setedidcopy,1:192.168.0.102 ok
| getedid |  | Returns the EDID setting. | edidcopy,1:192.168.0.102! setedid,2:1 internal!
| setuseredid | Displays a prompt to send an EDID file. | Displays a prompt to upload a local EDID file to the device. | setuseredid ok
| getuseredid |  | Returns the user upload EDID. | useredid: 00 00 00…!
| hdcp1x,on |  | Sets HDMI loopout to force HDCP 1.x always on. | hdcp1x,on ok
| hdcp2x,on |  | Sets HDMI loopout to force HDCP 2.x always on. | hdcp2x,on ok
| hdcpadvertising,x:z | x = 0-2 0 = All inputs 1 = N/A 2 = HDMI z = on/off | Sets the HDCP compatibility on or off for input "x". | hdcpadvertising,2:on ok
| gethdcpadvertising |  | Returns HDCP compatibility. | hdcpadvertising,2:off!
| hdcpfollowdisplay |  | Sets HDMI loopout to follow downstream device HDCP version. | hdcpfollowdisplay ok
| gethdcpoutput |  | Returns HDMI loopout HDCP setting. | hdcpfollowdisplay!
| gethdcpversion |  | Returns the HDMI source HDCP version. | hdcphdmiversion,2.2!
| gethdcphdmi |  | Returns HDMI input current HDCP status. | hdcphdmi,on!
Audio | livoldec,x:z | x = 1-3 1 = N/A 2 = HDMI 3 = Analog IN z = 1-100 | Input "x" gain decrease by "z" steps. | livol,1:10 ok
| livolinc,x:z | x = 1-3 1 = N/A 2 = HDMI 3 = Analog IN z = 1-100 | Input "x" gain increase by "z" steps. | livol,1:30 ok
| livol,x:z | x = 1-3 1 = N/A 2 = HDMI 3 = Analog IN z = 0-100 | Sets the audio source input "x" gain value “z”. | livol,1:5 ok
| getlivol,x | x = 1-3 1 = N/A 2 = HDMI 3 = Analog IN | Returns the audio source input "x" current gain value. | livol,1:20!
| lovoldec,z | z = 1-100 | Analog output volume decrease by "z" steps. | lovol,10 ok
| lovolinc,z | z = 1-100 | Analog output volume increase by "z" steps. | lovol,30 ok
| lovol,z | Analog OUT volume z = 0-100 Volume value | Sets the analog output audio volume. | lovol,50 ok
| getlovol |  | Returns the analog output audio volume. | lovol,50!
| mute,z unmute,z | z = 0-4 0 = All 1 = Stream Audio 2 = Analog IN 3 = Analog OUT 4 = Dante/AES67 TX | Mutes the specified port unmutes the specified port | mute,1 ok unmute,2 ok
| getmute,z | z = 0-4 0 = All 1 = Stream Audio 2 = Analog IN 3 = Analog OUT 4 = Dante/AES67 TX | Returns mute setting. | mute,1! unmute,2! mute,3! mute,4!
| seta,x | x = 0-3 0 = AFV 1 = N/A 2 = HDMI 3 = Analog IN | Sets audio stream source. AFV (Audio Follow Video) use the active video source audio. | seta,3 ok
| getseta |  | Returns the encoder selected audio stream source. | seta,3!
| setaauto,z | z = on/off | Enables or disables automatic input-audio source selection. When enabled, the analog input has priority when present; otherwise, the audio follows the active video source. | setaauto,on ok
| getaauto |  | Returns device input audio auto on/off. | setaauto,on!
| setanalog,y | y = 0-4 0 = AFV (Audio Follows Active Video Source) 1 = N/A 2 = HDMI 3 = Dante/AES67 RX | Sets the audio source for the analog audio port when set to output direction mode. | setanalog,3 ok
| getanalog |  | Returns the analog audio source when set to output mode. | setanalog,3!
| setanalogdelay,z | z = 0-170 ms | Sets the analog audio delay when set to output mode This is only for the analog output delay | setanalogdelay,10ms ok
| getanalogdelay |  | Returns the analog output delay. | setanalogdelay,10ms!
| setanalogmode,z | z = 0-1 0 = in 1 = out | Sets the analog audio direction mode. | setanalogmode,0 ok
| getanalogmode |  | Returns device analog direction mode. | setanalogmode,1!
| setanalogtype,z | z = 0-1 0 = balanced audio 1 = unbalanced audio | Sets the analog audio connection type to balanced or unbalanced. | setanalogtype,0 ok
| getanalogtype |  | Returns encoder analog type mode. | setanalogtype,1!
| setstreama,x | x = 0-1 0- Audio in(depend on seta) 1- Dante/Aes67 audio out | Sets the Stream Audio source selection for TNET Audio Stream and Dante/AES67 if enabled. | setstreama,0 ok
| getstreama |  | Returns the Stream Audio source selection. | setstreama,0!
| danteaudio,z | z = on/off | Enables or disables Dante audio stream. Note: Unit will reboot automatically after command. | danteaudio,on ok
| getdanteaudio |  | Returns device Dante audio stream status. | danteaudio,off!
| danteaudiorx,z | z = on/off | Enables or disables Dante 2CH RX. | danteaudiorx,on ok
| getdanteaudiorx |  | Returns Dante RX status. | danteaudiorx,on!
| getdanteaudiotx |  | Returns Dante TX status. | danteaudiotx,off!
| danteaudiotx,z | z = on/off | Enables or disables Dante 2CH TX. | danteaudiotx,on ok
| danteava,z | z = on/off | Enables or disables Dante AV-A video streaming. Be aware that this disables the default T-NET video stream and video routing. This is now done via Audinate software. | danteava,on ok
| getdanteava |  | Returns the device current Dante AV-A mode status. | danteava,off!
| getdantelock |  | Returns the current Dante Lock status. | dantelock,on! dantelock,off!
| dantemute,z | z = on/off | Enables or disables Dante audio mute. | dantemute,on ok
| getdantemute |  | Returns Dante audio mute status. | dantemute,off!
| getdanterxsubch |  | Returns Dante RX channel 1 and 2 current subsciption naming. | danterxsubch,1:test1! danterxsubch,2:test2!
| setdantename,x | x = dante name(no more than 32 letters) | Sets Dante prefix name. | setdantename,TNET-DEC-H211-DA ok setdantename,TNET-ENC-C211-DA ok setdantename,TNET-ENC-H101-DA ok
| getdantename |  | Returns Dante name. | setdantename,TNET-DEC-H211-DA! setdantename,TNET-ENC-C211-DA! setdantename,TNET-ENC-H101-DA!
| setdanterxch,x:z | x = 1-2 1 = Dante RX CH1 Name 2 = Dante RX CH2 Name z = xxxx channel name(no more than 32 letters) | Sets Dante RX channel 1 and 2 custom naming. Note: Naming must follow conventional Domain Name System (DNS) hostname rules | setdanterxch,1:test1 ok setdanterxch,2:test2 ok
| getdanterxch |  | Returns Dante RX channel 1 and 2 current naming. | setdanterxch,1:test1! setdanterxch,2:test2!
| setdantetxch,x:z | x = 1-2 1 = Dante TX CH1 Name 2 = Dante TX CH2 Name z = xxxx channel name(no more than 32 letters) | Sets Dante TX channel 1 and 2 custom naming. Note: Naming must follow conventional Domain Name System (DNS) hostname rules | setdantetxch,1:test1 ok setdantetxch,2:test2 ok
| getdantetxch |  | Returns Dante TX channel 1 and 2 current naming. | setdantetxch,1:test1! setdantetxch,2:test2!
| aes67,z | z = on/off | Enables or disables Dante AES67.Enabling AES67 will disable Dante functionality. | aes67,on ok
| getaes67 |  | Returns the device current AES67 status. | aes67,on!
| setaes67recvconn,zz | zz = IP address | Sets the IP address of the AES67 RX device. | setaes67recvconn,192.168.100.39 ok
| getaes67recvconn |  | Returns the device current AES67 RX IP address. | setaes67recvconn,192.168.100.39!
USB | usbhost,z | z = on/off | Enables or disables USB Host ability for encoder. | usbhost,on ok
| getusbhost |  | Returns encoder USB Host enable/disable status. | usbhost,on! usbhost,off!
Control | sendser,zz | zz = test123 Serial command | Sends serial command on units serial port using configured port settings and format settings. | sendser,test123 ok
| senduserserial,z | z = 1-5 | Sends user stored RS-232 commands number "z". | senduserserial,2 ok
| serialpass,z | z = on/off | Enables serial passthrough in order to be able to route 1 to 1 serial path (needs to be enabled on both units). | serialpass,on ok
| getserialpass |  | Returns the serial passthrough status. | serialpass,on! setserpass,192.168.0.150!
| seripsshtunnel,z | z = on/off | Enables or disables RS-232 IP tunnel SSH mode. | seripsshtunnel,on ok
| getseripsshtunnel |  | Returns RS-232 IP tunnel SSH mode status. | seripsshtunnel,on!
| seriptunnel,z | z = on/off | Enables or disables off RS-232 IP tunnel. | seriptunnel,on ok
| getseriptunnel |  | Returns RS-232 IP tunnel status. | seriptunnel,on!
| serpassdisconnect |  | Disconnects serial passthrough. | serpassdisconnect ok
| setser,x,y,z,a | x = 1-7 (baudrate) 1 = 2400 2 = 4800 3 = 9600 4 = 19200 5 = 38400 6 = 57600 7 = 115200 y = 5-8 (databit) z = 0-4 (parity) 0 = Even 1 = Mark 2 = None 3 = Odd 4 = Space a = 1-2 (stop bits) 1 = 1 2 = 2 | Sets serial communication port baudrate, databit,parity and stop bits. | setser,1,8,2,1 ok
| setbaudrate,z | z = 1-7 1 = 2400 2 = 4800 3 = 9600 4 = 19200 5 = 38400 6 = 57600 7 = 115200 | Sets RS-232 communication port baudrate. | setbaudrate,1 ok
| getser |  | Returns the serial port setting. | setser,1,8,2,1!
| setsercustom,x,y:z | x = 1-5 user defined commands No. y = name z = command data | Sets the serial custom command. | setsercustom,1,user defined:test123 ok
| getsercustom,x | x = 1-5 user defined commands No. | Returns the serial custom command. | setsercustom,1,user defined:test123!
| setserformat,x:y | x = ascii/hex y = 0-3 0 = NULL 1 = CR 2 = LF 3 = CR+LF | Sets the aerial custom command format. | setserformat,ascii:0 ok
| getserformat |  | Returns the custom serial command format. | setserformat,ascii:0!
| setserpass,zz | zz = IP address of 2nd unit | Sets up direct serial route between the controlled device and a secondary device. | setserpass,192.168.0.150 ok
| irpass,z | z = on/off | Enables IR passthrough in order to be able to route 1 to 1 IR path (needs to be enabled on both units). | irpass,on ok
| setirpass,zz | zz = IP address of 2nd unit | Sets up direct IR route between the controlled device and a secondary device. | setirpass,192.168.0.150 ok
| getirpass |  | Returns the IR passthrough status and IP address of 2nd unit. | irpass,on! setirpass,192.168.0.150!
| setir,x:zz | x = 1-60 zz = 00 00 00… IR data | Sets the IR commands. | setir,1:00 00 00 ok
| getir,x | x = 0-60 0 = All IR command, 1-60 IR command | Returns the IR command. | IR 1:00 00 00!
| irpassdisconnect |  | Disconnects ir passthrough. | irpassdisconnect ok
| irread,z | z = on/off | Enables or disables IR read function. | irread,on ok
| getirread |  | Returns the IR read status. | irread,on!
| getirreaddata |  | Returns the IR read data. | IR read data: xx xx xx xx!
| setirrepeatdelay,x | x = 1-3600 | Sets the IR repeat delay. | setirrepeatdelay,100 ok
| getirrepeatdelay |  | Returns the IR repeat delay. | setirrepeatdelay,100!
| setirrepeattime,x | x = 1-2 | Sets the IR repeat time. | setirrepeattime,1 ok
| getirrepeattime |  | Returns the IR repeat time. | setirrepeattime,1!
| sendcustomir,zzzzzzz | zz = 00 00 00… IR data | Sends custom IR data. | sendcustomir,zzzzzzz ok
| senduserir,z | z = 1-60 | Sends user stored IR data number "z". | senduserir,5 ok
| setirdelay,x | x = 1-3600 | Sets the IR command delay. | setirdelay,0 ok
| getirdelay |  | Returns the IR command delay. | setirdelay,0!
| cecinsend,a:b:z | a,b,z = CEC parameters | Sends CEC command to HDMI In (USB-C does not support CEC) | cecin,04:44:41 ok
| cecin,x | x = 1-16 CEC Command 1 = On 2 = Off 3 = Menu 4 = Play 5 = Back 6 = Up 7 = Enter 8 = Stop 9 = Left 10 = Down 11 = Right 12 = Pause 13 = Previous 14 = Next 15 = REW 16 = FF | Sends CEC preset command to HDMI IN. | cecin,1 ok
| cecoutsend,a:b:z | a,b,z = CEC parameters | Sends CEC command to HDMI Out. | cecout,40:44:41 ok
| cecout,y | y = 1-6 CEC Command 1 = On 2 = Off 3 = Source 4 = Mute 5 = Volume- 6 = Volume+ | Sends CEC preset command to HDMI Loopout. | cecout,6 ok
| triggercommand,z | z = on/off | Sets trigger commands settings to on/off. | triggercommand,on ok
| gettriggercommand |  | Returns trigger commands status. | triggercommand,on!
Network | setdns1,zz | zz = Primary DNS Address | Sets device primary DNS address. | setdns1,8.8.8.8 ok
| setdns2,zz | zz = Secondary DNS Address | Sets device secondary DNS address. | setdns2,8.8.4.4 ok
| getdns |  | Returns DNS information. | setdns1,8.8.8.8! setdns2,8.8.4.4!
| setgateway,xxx.xxx.xxx.xxx |  | Sets manual default gateway. | setgateway,192.168.0.1 ok
| getgateway |  | Returns device current Gateway address. | setgateway,192.168.0.1!
| setip,zz | zz = xxx.xxx.xxx.xxx IP address | Sets manual IP address for the encoder (sets device to Static IP mode). | setip,192.168.0.178 ok
| getip |  | Returns device current IP address. | setip,192.168.0.178!
| setipdhcp |  | Sets device IP mode to DHCP. | setipdhcp ok
| getipmode |  | Returns ipmode status. | setipdhcp!
| setipstatic |  | Sets device IP mode to Static. | setipstatic ok
| setnetwork,x,y,z | Set network parameters x = IP address y = Subnet Mask z = Default Gateway | Sets device network parameters in a single command. | setnetwork,192.168.0.178,255.255.255.0,192.168.0.1 ok
| getnetwork |  | Returns the device IP address, subnet mask, and default gateway. | setnetwork,192.168.0.178,255.255.255.0,192.168.0.1!
| setsubnet,xxx.xxx.xxx.xxx |  | Sets manual subnet. | setsubnet,255.255.255.0 ok
| getsubnet |  | Returns device current Subnet address. | setsubnet,255.255.255.0!
| setigmpversion,z | z = 0-1 0 = IGMP v2 (default) 1 = IGMP v3 | Sets device IGMP version to v.2 or v.3. | setigmpversion,0 ok
| getigmpversion |  | Returns IGMP Version. | setigmpversion,0!
| discovery,z | z = on/off | Enables or disables Multicast Discovery (Bonjour). | discovery,on ok
| getdiscovery |  | Returns the discovery status. | discovery,on!
| getlldp |  | Returns LLDP information. | chassisid,80:CC:9C:80:0F:70! sysnameid,testswitch1! sysdesc,testmodel managed switch poe location1! portid,0/11! portdesc,tnetport11! vlanid,112! poe,13 W!
| getmac |  | Returns device current MAC address. | mac,00:B0:D0:63:C2:24!
| setdiscoveryinter,z | z = 1-3600 | Sets custom discovery interval in sec. | setdiscoveryinter,60 ok
| getdiscoveryinter |  | Returns the discovery package send interval. | setdiscoveryinter,60!
| servicesvlanmode,x:z | x = 0-3 0 = All 1 = Stream VLAN 2 = Control VLAN 3 = Dante/AES67 VLAN z = on/off | Enables or disables stream/control/Dante services VLAN mode. | servicesvlanmode,1:on ok servicesvlanmode,2:on ok servicesvlanmode,3:on ok
| getservicesvlanmode |  | Returns stream/control/Dante services VLAN mode status. | servicesvlanmode,1:on! servicesvlanmode,2:on! servicesvlanmode,3:on!
| setpvid,x:z | x = 0-2 0 = All 1 = LAN 1 2 = LAN 2 z = xxx VLAN (2-4094) | Sets associated PVID (Port VLAN ID) for LAN 1 and LAN 2 ports. | setpvid,1:112 ok
| getpvid |  | Returns PVID settings for LAN 1 and LAN 2. | setpvid,1:112! setpvid,2:20!
| setservicesdscp,n:z | n = 0-3 0 = All VLANs 1 = Stream VLAN 2 = Control VLAN 3 = Dante/AES67 VLAN z = 0-63, DSCP value | Sets the desired DSCP value. | setservicesdscp,1:46 ok setservicesdscp,2:46 ok setservicesdscp,3:46 ok
| getservicesdscp |  | Returns all services VLANs DSCP values. | setservicesdscp,1:46! setservicesdscp,2:46! setservicesdscp,3:46!
| setservicesipdhcp,n | n = 0-3 0 = All 1 = Stream VLAN 2 = Control VLAN 3 = Dante/AES67 VLAN | Sets the VLAN network IP mode to DHCP. | setservicesipdhcp,1 ok setservicesipdhcp,2 ok setservicesipdhcp,3 ok
| setservicesipstatic,n:x,y,z | n = 1-3 1 = Stream VLAN 2 = Control VLAN 3 = Dante/AES67 VLAN x = IP Address y = Subnet Mask z = Default Gateway | Sets the VLAN network IP mode to Static with given network parameters. | setservicesipstatic,1:192.168.100.100,255.255.255.0,192.168.100.1 ok setservicesipstatic,2:192.168.200.100,255.255.255.0,192.168.100.1 ok setservicesipstatic,3:192.168.300.100,255.255.255.0,192.168.100.1 ok
| getservicesip |  | Returns all services VLAN network IP settings. | setservicesipdhcp,1! setservicesipdhcp,2! setservicesipstatic,3:192.168.300.100,255.255.255.0,192.168.100.1!
| setservicesttl,n:z | n = 0-3 0 = All VLANs 1 = Stream VLAN 2 = Control VLAN 3 = Dante/AES67 VLAN z = 1-255, TTL value | Sets the desired TTL value. | setservicesttl,1:64 ok setservicesttl,2:64 ok setservicesttl,3:64 ok
| getservicesttl |  | Returns all services VLANs TTL values. | setservicesttl,1:64! setservicesttl,2:64! setservicesttl,3:64!
| setservicesvlan,n:x,y,z,a | n = 1-3 1 = Stream VLAN 2 = Control VLAN 3 = Dante/AES67 VLAN x = VLAN ID (1-4094) y = 0-2 Bridge Mode 0 = LAN 1 + LAN 2 1 = LAN 1 2 = LAN 2 z = 0-1 , LAN 1 Tagged/ Untagged 0 = Untagged 1 = Tagged a = 0-1 , LAN 2 Tagged/ Untagged 0 = Untagged 1 = Tagged | Associate different services with VLANs. Set LAN Bridge mode Set LAN 1/LAN 2 Tagged/Untagged mode Set desired TTL (TimeTo Live) value Set desired DSCP (Differentiated Services Code Point) value | setservicesvlan,1:10,0,0,0 ok
| getservicesvlan |  | Returns services VLAN full settings. | setservicesvlan,1:10,0,0,0! setservicesvlan,2:20,0,1,1! setservicesvlan,3:30,0,1,1!
| dot1x,n:z | n = 0-2 0 = All 1 = LAN 1 2 = LAN 2 z = on/off | Sets dot1x LAN1/LAN2 settings status to on/off. | dot1x,1:on ok
| getdot1x |  | Returns dot1x LAN1/LAN2 settings status. | dot1x,1:on! dot1x,2:on!
| https,z | z = on/off | Sets HTTPS settings status to on/off. | https,on ok
| gethttps |  | Returns HTTPS settings status. | https,on!
| httpsmode,x | x = 0-1 0 = Internal Certificate 1 = Server Certificate | Sets HTTPS settings mode. | sethttpsmode,0 ok
| gethttpsmode |  | Returns HTTPS settings mode. | sethttpsmode,0!
| ldap,z | z = on/off | Sets LDAP settings status to on/off. | ldap,on ok
| getldap |  | Returns LDAP settings status. | ldap,on!
| mqtt,z | z = on/off | Sets MQTT settings status to on/off. | mqtt,on ok
| getmqtt |  | Returns MQTT settings status. | mqtt,on!
| snmp,z | z = on/off | Sets SNMP settings status to on/off. | snmp,on ok
| getsnmp |  | Returns SNMP settings status. | snmp,on!
| ssh,z | z = on/off | Sets SSH settings status to on/off. | ssh,on ok
| getssh |  | Returns SSH settings status. | ssh,on!

## TNET-ENC-C211-DA
Category | Command | Argument | Description | Response
System | getstatus |  | Returns the complete device status. | Please see the getstatus response tab
| gettype |  | Returns the device type (encoder or decoder). | enc!
| getfirmware |  | Returns the device firmware version. | firmware,V1.0.0!
| setdevicename,zz | zz = Device name | Sets the device friendly name. | setdevicename,encoder podium ok setdevicename,decoder podium ok
| getdevicename |  | Returns the device current friendly name. | setdevicename,encoder podium! setdevicename,decoder podium!
| setdevicenamesync,x:z | x = 1-6 1 = Dante TX CH1 name 2 = Dante TX CH2 name 3 = Host name 4 = Dante RX CH1 name 5 = Dante RX CH2 name 6 = Dante name z = on/off | Sets the device name the Dante TX Ch1/2 or hostname follow the device name. Needs to follow hostname conventions - no special letters or space etc. | setdevicenamesync,1:on ok
| getdevicenamesync |  | Returns the device name follow setting. | setdevicenamesync,1:on! setdevicenamesync,2:on! setdevicenamesync,3:on! setdevicenamesync,4:on! setdevicenamesync,5:on! setdevicenamesync,6:on!
| sethostname,zz | zz = xxxxxx (Hostname) | Sets device custom IP hostname. | sethostname,testhostname ok
| gethostname |  | Returns device current IP hostname. | sethostname,testhostname!
| getsn |  | Returns the device serial number. | sn,670-05002!
| getmodel |  | Returns the device model name. | TNET-ENC-C211-DA!
| fan,z | z = on/off | Enables or disables the fan. | fan,on ok
| getfan |  | Returns the current fan enabled/disabled state. | fan,on!
| lan2poepass,z | z = on/off | Enables or disables PoE passthrough on LAN 2 port. | lan2poepass,on ok
| getlan2poepass |  | Returns PoE passthrough on LAN 2 status. | lan2poepass,on!
| lan2port,z | z = on/off | Enables or disables the LAN2 Ethernet port. | lan2port,off ok
| getlan2port |  | Returns the current LAN2 port enabled/disabled state. | lan2port,on!
| powerlow |  | Enables Low Power mode. | powerlow ok
| poweroff |  | Powers off the device. | poweroff ok
| poweron |  | Powers on the device. | poweron ok
| getpower |  | Returns the current power status. | poweron!
| reboot |  | Reboots the device. | reboot ok
| reset |  | Performs a factory reset while retaining IP settings. | reset ok
| resetfull |  | Performs a full factory reset, including IP settings. | resetfull ok
| setfanspeed,z | z = 0-5 0 = Auto 1 = Ultra Low 2 = Low 3 = Medium 4 = High 5 = Super High | Sets the fan speed. | setfanspeed,0 ok
| getfanspeed |  | Returns the current fan speed. | setfanspeed,0!
| gettemp |  | Returns the board temperature. | temperature,40℃!
| fplock,z | z = on/off | Enables or disables the front panel lock. | fplock,on ok
| getfplock |  | Returns the current front-panel lock status. | fplock,off!
| idbutton |  | Simulates pressing the ID button on the device front panel. | idbutton ok
| oled,z | z = on/off on = always on (default) off = manual 60s display time | Sets OLED display always on or manual. Note: when setting to off the display stays on for 60 s before turning off. | oled,on ok
| getoled |  | Returns OLED display mode. | oled,on!
| oledinfo,a,b,c,d,e,f,g,h | a = 0/1 0 = oled information Device Name display off 1 = oled information Device Name display on b = 0/1 0 = oled information IP Address display off 1 = oled information IP Address display on c = 0/1 0 = oled information MAC Address display off 1 = oled information MAC Address display on d = 0/1 0 = oled information Firmware Version display off 1 = oled information Firmware Version display on e = 0/1 0 = oled information Serial Number display off 1 = oled information Serial Number display on f = 0/1 0 = oled information Video Stream Number display off 1 = oled information Video Stream Number on g = 0/1 0 = oled information Resolution off 1 = oled information Resolution display on h = 0/1 0 = oled information Custom Text display off 1 = oled information Custom Text display on | Sets which information fields are shown on the OLED display. | oledinfo,1,1,1,0,1,0,1,1 ok
| getoledinfo |  | Returns the OLED information display settings. | oledinfo,1,1,1,0,1,0,1,1!
| setoledcustext,zz | zz = xxxxxx (custom text) Custom text max length 16 | Sets OLED custom text. | setoledcustext,xxxxxx ok
| getoledcustext |  | Returns OLED custom text. | setoledcustext,xxxxxx!
| setoledperiod,z | 1-10 s default 5 s | Sets the OLED page-change interval when more than two information items are selected. | setoledperiod,1 ok
| getoledperiod |  | Returns the OLED page-change interval. | setoledperiod,1s!
| clearlog |  | Clears the log history of the device. | clearlog ok
| getdebug |  | Returns the debug log status. | debug,on!
| commandlog,z | z = on/off | Sets the commands log setting to on/off. | setcommandlog,on ok
| getcommandlog |  | Returns the commands log status. | setcommandlog,on!
| startdebug |  | Starts the debug file logging of the device. | startdebug ok
| stopdebug |  | Stops the debug file logging of the device. | stopdebug ok
| autostatus,z | z = on/off | Enables or disables automatic UDP status reporting to the configured receiver IP address and port at the configured interval. | autostatus,on ok
| getautostatus |  | Returns the current Auto Status enabled/disabled state. | autostatus,on!
| setautostatusinter,z | z = 1-3600 | Sets the time interval to send auto status updates in sec. | setautostatusinter,60 ok
| getautostatusinter |  | Returns the configured Auto Status interval. | setautostatusinter,60!
| setautostatusip,zzzzzzz | zzzzzzz = IP address | Sets the IP address for the auto status receiver. | setautostatusip,192.168.0.50 ok
| getautostatusip |  | Returns the auto status receiver IP address. | setautostatusip,192.168.0.50!
| setautostatusport,zzzzz | zzzzz = Port number | Sets the UDP destination port for Auto Status messages. | setautostatusport,50000 ok
| getautostatusport |  | Returns the UDP destination port configured for Auto Status messages. | setautostatusport,50000!
| ntp,z | z = on/off | Sets NTP setting enable to on/of. | setntp,on ok
| getcurrenttime |  | Returns system current time. | currenttime:01:14:18!
| getntp |  | Returns NTP setting status. | setntp,on!
| encryption,z | z = on/off | Sets the AES256 encryption enable to on/off. | encryption,on ok
| getencryption |  | Returns the AES256 encryption enable status. | encryption,on!
| encryptioncus,z | z = on/off | Sets the AES256 encryption custom key enable status. | encryptioncus,on ok
| getencryptioncus |  | Returns the AES256 encryption custom key enable status. | encryptioncus,on!
| setencryptionmode,x | x = 1 High Security Mode x = 2 Standard Security Mode (default) | Sets the encryption mode. | setencryptionmode,1 ok
| getencryptionmode |  | Returns video encryption mode. | setencryptionmode,1!
Video | multicasttraffic,z | z = on/off | Enables or disables multicast traffic on LAN2 port. | multicasttraffic,on ok
| getmulticasttraffic |  | Returns LAN2 port multicast traffic status. | multicasttraffic,off!
| setstreammode,z | x = 0-1 0 = multicast (default) 1 = unicast | Sets the device streaming mode to either Unicast or Multicast. | setstreammode,0 ok
| getstreammode |  | Returns device current streaming mode. | setstreammode,0!
| custommulticastaddress,z | z = on/off | Enables or disables custom video multicast address. | custommulticastaddress,on ok
| getcustommulticastaddress |  | Returns custom video multicast address status. | custommulticastaddress,off!
| encstream,z | z = on/off | Enables or disables encoder video and audio streams. Applies both to T-NET and Dante mode. | encstream,off ok
| getencstream |  | Returns the streaming status of the encoder. | encstream,on!
| setmulticastaddress,zz | zz = IP address (225.0.0.1-225.255.255.255) | Sets the video multicast address. | setmulticastaddress,225.0.0.1 ok
| getmulticastaddress |  | Returns multicast address when custom multicast address on, feedback user custom address, when custom multicast address off, feedback auto address. | multicastaddress,225.0.0.2!
| setstream,z | z = 0001-9999 | Sets the encoder T-NET stream number for T-NET video and T-NET audio. Note: All 4 numbers are required eg. 0015 | setstream,0312 ok
| getstream |  | Returns the stream number on encoder. | setstream,0312!
| streampreview,z | z = on/off | Enables or disables preview MJPEG substream. | streampreview,on ok streampreview,off ok
| getstreampreview |  | Returns preview status. | streampreview,on! streampreview,off!
| getpreviewurl |  | Returns preview URL. | previewurl, http://192.168.0.200:8080/?action=stream!
| setpreviewfps,z | 0 = 15 1 = 20 2 = 25 3 = 30(default) | Sets preview fps. | setpreviewfps,0 ok
| getpreviewfps |  | Returns preview fps. | setpreviewfps,0!
| setpreviewres,z | 0 = 1280x720(default) 1 = 960x540 2 = 640x360 | Sets preview resolution. | setpreviewres,0 ok
| getpreviewres |  | Returns preview resolution. | setpreviewres,0!
| autoswitch,z | z = on/off | Enables or disables device input autoswitching. | autoswitch,on ok
| getautoswitch |  | Returns device autoswitch mode. | autoswitch,on!
| videomute,z | z = on/off | device transmit black image video stream. | videomute,on ok
| getvideomute |  | Returns the video mute status. | videomute,off!
| hdmiloop,z | z = on/off | Enables or disables the HDMI loopout port. | hdmiloop,on ok
| gethdmiloop |  | Returns the HDMI loopout port status. | hdmiloop,off!
| getinputstatus |  | Returns inputs status. in 1=USB-C (only for ENC-C211) in 2=HDMI | in 1,link:n! in 2,link:n!
| getinputcolor |  | Returns input colorspace. | inputcolor,YCbCr!
| getinputfps |  | Returns input framerate of active source. | inputfps,60!
| getinputres |  | Returns input resolution of active source. | inputres,3840x2160p!
| set,x | x = 1-2 1 = USB-C 2 = HDMI | Sets encoder input source "x" to video stream. | set,1 ok
| getset |  | Returns the device selected video stream source. | set,1!
| setautoswitchdetect,z | z = 0-1 0 = 5V, 1 = TMDS+5V (default) | Sets the source auto switch detect mode. | setautoswitchdetect,0 ok
| getautoswitchdetect |  | Returns the auto switch detect mode. | setautoswitchdetect,0!
| setautoswitchprio,z | z = 0-2 0 = Last connect (default) 1 = Prio USB-C, HDMI 2 = Prio HDMI, USB-C | Sets the input autoswitching priority. | setautoswitchprio,0 ok
| getautoswitchprio |  | Returns the autoswitching priority setting. | setautoswitchprio,0!
| setcolorspace,z | z = 0-2 0 = Auto (default) 1 = RGB 2 = YCbCr | Sets the current input colorspace. | setcolorspace,0 ok
| getcolorspace |  | Returns colorspace setting status. | setcolorspace,0!
| getcurrentedid,x | x = 1-2, 1 = USB-C(only for ENC-C211) 2 = HDMI | Returns current EDID stored on input "x". | currentedid,1: 00 00 00…!
| setedid,x:z | x = 1-2 1 = USB-C(only for ENC-C211) 2 = HDMI zz = 1-9 1 = 1920x1080@60 8bit Stereo 2 = 1920x1080@60 8bit High Definition Audio 3 = 3840x2160@30Hz 8bit Stereo Audio 4 = 3840x2160@30Hz Deep Color High Definition Audio 5 = 3840x2160@60Hz 4:2:0 Deep Color Stereo Audio 6 = 3840x2160@60Hz Deep Color Stereo Audio 7 = 3840x2160@60Hz Deep Color High Definition Audio 8 = 3840x2160@60Hz Deep Color HDR LPCM 6CH 9 = User Defined | Sets HDMI and/or USB-C input EDID. | setedid,1:1 internal ok
| setedidcopy,x:zz | x = 0-2, 0 = ALL 1 = USB-C(only for ENC-C211) 2 = HDMI zz = xxx.xxx.xxx.xxx (Decoder IP address) | Copies Decoder EDID. | setedidcopy,1:192.168.0.102 ok
| getedid |  | Returns the EDID setting. | edidcopy,1:192.168.0.102! setedid,2:1 internal!
| setuseredid | Displays a prompt to send an EDID file. | Displays a prompt to upload a local EDID file to the device. | setuseredid ok
| getuseredid |  | Returns the user upload EDID. | useredid: 00 00 00…!
| hdcp1x,on |  | Sets HDMI loopout to force HDCP 1.x always on. | hdcp1x,on ok
| hdcp2x,on |  | Sets HDMI loopout to force HDCP 2.x always on. | hdcp2x,on ok
| hdcpadvertising,x:z | x = 0-2 0 = All inputs 1 = USB-C (only for ENC-C211) 2 = HDMI z = on/off | Sets the HDCP compatibility on or off for input "x". | hdcpadvertising,1:on ok hdcpadvertising,2:on ok
| gethdcpadvertising |  | Returns HDCP compatibility. | hdcpadvertising,1:on! hdcpadvertising,2:off!
| hdcpfollowdisplay |  | Sets HDMI loopout to follow downstream device HDCP version. | hdcpfollowdisplay ok
| gethdcpoutput |  | Returns HDMI loopout HDCP setting. | hdcpfollowdisplay!
| gethdcpversion |  | Returns USB-C (only for ENC-C211) and HDMI source HDCP version. | hdcphdmiversion,2.2! hdcpusbcversion,2.2!
| gethdcpusbc |  | Returns USB-C input current HDCP status. | hdcpusbc,off!
| gethdcphdmi |  | Returns HDMI input current HDCP status. | hdcphdmi,on!
| nosourceimage,z | z = on/off | Enables or disables no source image. | nosourceimage,on ok
| getnosourceimage |  | Returns the no source image status. | nosourceimage,on!
| playlist,z | z = on/off | Enables or disables playlist function. | playlist,on ok
| getplaylist |  | Returns the playlist status. | playlist,on!
| setplaylistimage,x,y,z | x = 1-5 Image number y = image name z = duration time 0-3600 s | Sets the playlist image. | setplaylistimage,1,test1.jpg,1 ok
| getplaylistimage,x | x = 1-5 Image number | Returns the playlist image. | setplaylistimage,1,test1.jpg,1!
Audio | livoldec,x:z | x = 1-3 1 = USB-C(only for ENC-C211) 2 = HDMI 3 = Analog IN z = 1-100 | Input "x" gain decrease by "z" steps. | livol,1:10 ok
| livolinc,x:z | x = 1-3 1 = USB-C(only for ENC-C211) 2 = HDMI 3 = Analog IN z = 1-100 | Input "x" gain increase by "z" steps. | livol,1:30 ok
| livol,x:z | x = 1-3 1 = USB-C(only for ENC-C211) 2 = HDMI 3 = Analog IN z = 0-100 | Sets the audio source input "x" gain value “z”. | livol,1:5 ok
| getlivol,x | x = 1-3 1 = USB-C(only for ENC-C211) 2 = HDMI 3 = Analog IN | Returns the audio source input "x" current gain value. | livol,1:20!
| lovoldec,z | z = 1-100 | Analog output volume decrease by "z" steps. | lovol,10 ok
| lovolinc,z | z = 1-100 | Analog output volume increase by "z" steps. | lovol,30 ok
| lovol,z | Analog OUT volume z = 0-100 Volume value | Sets the analog output audio volume. | lovol,50 ok
| getlovol |  | Returns the analog output audio volume. | lovol,50!
| mute,z unmute,z | z = 0-4 0 = All 1 = Stream Audio 2 = Analog IN 3 = Analog OUT 4 = Dante/AES67 TX | Mutes the specified port unmutes the specified port | mute,1 ok unmute,2 ok
| getmute,z | z = 0-4 0 = All 1 = Stream Audio 2 = Analog IN 3 = Analog OUT 4 = Dante/AES67 TX | Returns mute setting. | mute,1! unmute,2! mute,3! mute,4!
| seta,x | x = 0-3 0 = AFV 1 = USB-C(only for ENC-C211) 2 = HDMI 3 = Analog IN | Sets audio stream source. AFV (Audio Follow Video) use the active video source audio. | seta,3 ok
| getseta |  | Returns the encoder selected audio stream source. | seta,3!
| setaauto,z | z = on/off | Enables or disables automatic input-audio source selection. When enabled, the analog input has priority when present; otherwise, the audio follows the active video source. | setaauto,on ok
| getaauto |  | Returns device input audio auto on/off. | setaauto,on!
| setanalog,y | y = 0-4 0 = AFV (Audio Follows Active Video Source) 1 = USB-C(only for ENC-C211) 2 = HDMI 3 = Dante/AES67 RX | Sets the audio source for the analog audio port when set to output direction mode. | setanalog,3 ok
| getanalog |  | Returns the analog audio source when set to output mode. | setanalog,3!
| setanalogdelay,z | z = 0-170 ms | Sets the analog audio delay when set to output mode This is only for the analog output delay | setanalogdelay,10ms ok
| getanalogdelay |  | Returns the analog output delay. | setanalogdelay,10ms!
| setanalogmode,z | z = 0-1 0 = in 1 = out | Sets the analog audio direction mode. | setanalogmode,0 ok
| getanalogmode |  | Returns device analog direction mode. | setanalogmode,1!
| setanalogtype,z | z = 0-1 0 = balanced audio 1 = unbalanced audio | Sets the analog audio connection type to balanced or unbalanced. | setanalogtype,0 ok
| getanalogtype |  | Returns encoder analog type mode. | setanalogtype,1!
| setstreama,x | x = 0-1 0- Audio in(depend on seta) 1- Dante/Aes67 audio out | Sets the Stream Audio source selection for TNET Audio Stream and Dante/AES67 if enabled. | setstreama,0 ok
| getstreama |  | Returns the Stream Audio source selection. | setstreama,0!
| danteaudio,z | z = on/off | Enables or disables Dante audio stream. Note: Unit will reboot automatically after command. | danteaudio,on ok
| getdanteaudio |  | Returns device Dante audio stream status. | danteaudio,off!
| danteaudiorx,z | z = on/off | Enables or disables Dante 2CH RX. | danteaudiorx,on ok
| getdanteaudiorx |  | Returns Dante RX status. | danteaudiorx,on!
| getdanteaudiotx |  | Returns Dante TX status. | danteaudiotx,off!
| danteaudiotx,z | z = on/off | Enables or disables Dante 2CH TX. | danteaudiotx,on ok
| danteava,z | z = on/off | Enables or disables Dante AV-A video streaming. Be aware that this disables the default T-NET video stream and video routing. This is now done via Audinate software. | danteava,on ok
| getdanteava |  | Returns the device current Dante AV-A mode status. | danteava,off!
| getdantelock |  | Returns the current Dante Lock status. | dantelock,on! dantelock,off!
| dantemute,z | z = on/off | Enables or disables Dante audio mute. | dantemute,on ok
| getdantemute |  | Returns Dante audio mute status. | dantemute,off!
| getdanterxsubch |  | Returns Dante RX channel 1 and 2 current subsciption naming. | danterxsubch,1:test1! danterxsubch,2:test2!
| setdantename,x | x = dante name(no more than 32 letters) | Sets Dante prefix name. | setdantename,TNET-DEC-H211-DA ok setdantename,TNET-ENC-C211-DA ok setdantename,TNET-ENC-H101-DA ok
| getdantename |  | Returns Dante name. | setdantename,TNET-DEC-H211-DA! setdantename,TNET-ENC-C211-DA! setdantename,TNET-ENC-H101-DA!
| setdanterxch,x:z | x = 1-2 1 = Dante RX CH1 Name 2 = Dante RX CH2 Name z = xxxx channel name(no more than 32 letters) | Sets Dante RX channel 1 and 2 custom naming. Note: Naming must follow conventional Domain Name System (DNS) hostname rules | setdanterxch,1:test1 ok setdanterxch,2:test2 ok
| getdanterxch |  | Returns Dante RX channel 1 and 2 current naming. | setdanterxch,1:test1! setdanterxch,2:test2!
| setdantetxch,x:z | x = 1-2 1 = Dante TX CH1 Name 2 = Dante TX CH2 Name z = xxxx channel name(no more than 32 letters) | Sets Dante TX channel 1 and 2 custom naming. Note: Naming must follow conventional Domain Name System (DNS) hostname rules | setdantetxch,1:test1 ok setdantetxch,2:test2 ok
| getdantetxch |  | Returns Dante TX channel 1 and 2 current naming. | setdantetxch,1:test1! setdantetxch,2:test2!
| aes67,z | z = on/off | Enables or disables Dante AES67.Enabling AES67 will disable Dante functionality. | aes67,on ok
| getaes67 |  | Returns the device current AES67 status. | aes67,on!
| setaes67recvconn,zz | zz = IP address | Sets the IP address of the AES67 RX device. | setaes67recvconn,192.168.100.39 ok
| getaes67recvconn |  | Returns the device current AES67 RX IP address. | setaes67recvconn,192.168.100.39!
USB | usbhost,z | z = on/off | Enables or disables USB Host ability for encoder. | usbhost,on ok
| getusbhost |  | Returns encoder USB Host enable/disable status. | usbhost,on! usbhost,off!
| setusbhostsource,x | x = 0-2 0 = Auto 1 = USB-C 2 = HDMI | Sets encoder USB Host input video port association. | setusbhostsource,0 ok
| getusbhostsource |  | Returns current active USB Host. | setusbhostsource,1!
| usbcpower,z | z = on/off | Enables or disables charging on the USB-C input. | usbcpower,off ok
| getusbcpower |  | Returns USB-C charging status. | usbcpower,on!
Control | sendser,zz | zz = test123 Serial command | Sends serial command on units serial port using configured port settings and format settings. | sendser,test123 ok
| senduserserial,z | z = 1-5 | Sends user stored RS-232 commands number "z". | senduserserial,2 ok
| serialpass,z | z = on/off | Enables serial passthrough in order to be able to route 1 to 1 serial path (needs to be enabled on both units). | serialpass,on ok
| getserialpass |  | Returns the serial passthrough status. | serialpass,on! setserpass,192.168.0.150!
| seripsshtunnel,z | z = on/off | Enables or disables RS-232 IP tunnel SSH mode. | seripsshtunnel,on ok
| getseripsshtunnel |  | Returns RS-232 IP tunnel SSH mode status. | seripsshtunnel,on!
| seriptunnel,z | z = on/off | Enables or disables off RS-232 IP tunnel. | seriptunnel,on ok
| getseriptunnel |  | Returns RS-232 IP tunnel status. | seriptunnel,on!
| serpassdisconnect |  | Disconnects serial passthrough. | serpassdisconnect ok
| setser,x,y,z,a | x = 1-7 (baudrate) 1 = 2400 2 = 4800 3 = 9600 4 = 19200 5 = 38400 6 = 57600 7 = 115200 y = 5-8 (databit) z = 0-4 (parity) 0 = Even 1 = Mark 2 = None 3 = Odd 4 = Space a = 1-2 (stop bits) 1 = 1 2 = 2 | Sets serial communication port baudrate, databit,parity and stop bits. | setser,1,8,2,1 ok
| setbaudrate,z | z = 1-7 1 = 2400 2 = 4800 3 = 9600 4 = 19200 5 = 38400 6 = 57600 7 = 115200 | Sets RS-232 communication port baudrate. | setbaudrate,1 ok
| getser |  | Returns the serial port setting. | setser,1,8,2,1!
| setsercustom,x,y:z | x = 1-5 user defined commands No. y = name z = command data | Sets the serial custom command. | setsercustom,1,user defined:test123 ok
| getsercustom,x | x = 1-5 user defined commands No. | Returns the serial custom command. | setsercustom,1,user defined:test123!
| setserformat,x:y | x = ascii/hex y = 0-3 0 = NULL 1 = CR 2 = LF 3 = CR+LF | Sets the aerial custom command format. | setserformat,ascii:0 ok
| getserformat |  | Returns the custom serial command format. | setserformat,ascii:0!
| setserpass,zz | zz = IP address of 2nd unit | Sets up direct serial route between the controlled device and a secondary device. | setserpass,192.168.0.150 ok
| irpass,z | z = on/off | Enables IR passthrough in order to be able to route 1 to 1 IR path (needs to be enabled on both units). | irpass,on ok
| setirpass,zz | zz = IP address of 2nd unit | Sets up direct IR route between the controlled device and a secondary device. | setirpass,192.168.0.150 ok
| getirpass |  | Returns the IR passthrough status and IP address of 2nd unit. | irpass,on! setirpass,192.168.0.150!
| setir,x:zz | x = 1-60 zz = 00 00 00… IR data | Sets the IR commands. | setir,1:00 00 00 ok
| getir,x | x = 0-60 0 = All IR command, 1-60 IR command | Returns the IR command. | IR 1:00 00 00!
| irpassdisconnect |  | Disconnects ir passthrough. | irpassdisconnect ok
| irread,z | z = on/off | Enables or disables IR read function. | irread,on ok
| getirread |  | Returns the IR read status. | irread,on!
| getirreaddata |  | Returns the IR read data. | IR read data: xx xx xx xx!
| setirrepeatdelay,x | x = 1-3600 | Sets the IR repeat delay. | setirrepeatdelay,100 ok
| getirrepeatdelay |  | Returns the IR repeat delay. | setirrepeatdelay,100!
| setirrepeattime,x | x = 1-2 | Sets the IR repeat time. | setirrepeattime,1 ok
| getirrepeattime |  | Returns the IR repeat time. | setirrepeattime,1!
| sendcustomir,zzzzzzz | zz = 00 00 00… IR data | Sends custom IR data. | sendcustomir,zzzzzzz ok
| senduserir,z | z = 1-60 | Sends user stored IR data number "z". | senduserir,5 ok
| setirdelay,x | x = 1-3600 | Sets the IR command delay. | setirdelay,0 ok
| getirdelay |  | Returns the IR command delay. | setirdelay,0!
| cecinsend,a:b:z | a,b,z = CEC parameters | Sends CEC command to HDMI In (USB-C does not support CEC) | cecin,04:44:41 ok
| cecin,x | x = 1-16 CEC Command 1 = On 2 = Off 3 = Menu 4 = Play 5 = Back 6 = Up 7 = Enter 8 = Stop 9 = Left 10 = Down 11 = Right 12 = Pause 13 = Previous 14 = Next 15 = REW 16 = FF | Sends CEC preset command to HDMI IN. | cecin,1 ok
| cecoutsend,a:b:z | a,b,z = CEC parameters | Sends CEC command to HDMI Out. | cecout,40:44:41 ok
| cecout,y | y = 1-6 CEC Command 1 = On 2 = Off 3 = Source 4 = Mute 5 = Volume- 6 = Volume+ | Sends CEC preset command to HDMI Loopout. | cecout,6 ok
| triggercommand,z | z = on/off | Sets trigger commands settings to on/off. | triggercommand,on ok
| gettriggercommand |  | Returns trigger commands status. | triggercommand,on!
Network | setdns1,zz | zz = Primary DNS Address | Sets device primary DNS address. | setdns1,8.8.8.8 ok
| setdns2,zz | zz = Secondary DNS Address | Sets device secondary DNS address. | setdns2,8.8.4.4 ok
| getdns |  | Returns DNS information. | setdns1,8.8.8.8! setdns2,8.8.4.4!
| setgateway,xxx.xxx.xxx.xxx |  | Sets manual default gateway. | setgateway,192.168.0.1 ok
| getgateway |  | Returns device current Gateway address. | setgateway,192.168.0.1!
| setip,zz | zz = xxx.xxx.xxx.xxx IP address | Sets manual IP address for the encoder (sets device to Static IP mode). | setip,192.168.0.178 ok
| getip |  | Returns device current IP address. | setip,192.168.0.178!
| setipdhcp |  | Sets device IP mode to DHCP. | setipdhcp ok
| getipmode |  | Returns ipmode status. | setipdhcp!
| setipstatic |  | Sets device IP mode to Static. | setipstatic ok
| setnetwork,x,y,z | Set network parameters x = IP address y = Subnet Mask z = Default Gateway | Sets device network parameters in a single command. | setnetwork,192.168.0.178,255.255.255.0,192.168.0.1 ok
| getnetwork |  | Returns the device IP address, subnet mask, and default gateway. | setnetwork,192.168.0.178,255.255.255.0,192.168.0.1!
| setsubnet,xxx.xxx.xxx.xxx |  | Sets manual subnet. | setsubnet,255.255.255.0 ok
| getsubnet |  | Returns device current Subnet address. | setsubnet,255.255.255.0!
| setigmpversion,z | z = 0-1 0 = IGMP v2 (default) 1 = IGMP v3 | Sets device IGMP version to v.2 or v.3. | setigmpversion,0 ok
| getigmpversion |  | Returns IGMP Version. | setigmpversion,0!
| discovery,z | z = on/off | Enables or disables Multicast Discovery (Bonjour). | discovery,on ok
| getdiscovery |  | Returns the discovery status. | discovery,on!
| getlldp |  | Returns LLDP information. | chassisid,80:CC:9C:80:0F:70! sysnameid,testswitch1! sysdesc,testmodel managed switch poe location1! portid,0/11! portdesc,tnetport11! vlanid,112! poe,13 W!
| getmac |  | Returns device current MAC address. | mac,00:B0:D0:63:C2:24!
| setdiscoveryinter,z | z = 1-3600 | Sets custom discovery interval in sec. | setdiscoveryinter,60 ok
| getdiscoveryinter |  | Returns the discovery package send interval. | setdiscoveryinter,60!
| servicesvlanmode,x:z | x = 0-3 0 = All 1 = Stream VLAN 2 = Control VLAN 3 = Dante/AES67 VLAN z = on/off | Enables or disables stream/control/Dante services VLAN mode. | servicesvlanmode,1:on ok servicesvlanmode,2:on ok servicesvlanmode,3:on ok
| getservicesvlanmode |  | Returns stream/control/Dante services VLAN mode status. | servicesvlanmode,1:on! servicesvlanmode,2:on! servicesvlanmode,3:on!
| setpvid,x:z | x = 0-2 0 = All 1 = LAN 1 2 = LAN 2 z = xxx VLAN (2-4094) | Sets associated PVID (Port VLAN ID) for LAN 1 and LAN 2 ports. | setpvid,1:112 ok
| getpvid |  | Returns PVID settings for LAN 1 and LAN 2. | setpvid,1:112! setpvid,2:20!
| setservicesdscp,n:z | n = 0-3 0 = All VLANs 1 = Stream VLAN 2 = Control VLAN 3 = Dante/AES67 VLAN z = 0-63, DSCP value | Sets the desired DSCP value. | setservicesdscp,1:46 ok setservicesdscp,2:46 ok setservicesdscp,3:46 ok
| getservicesdscp |  | Returns all services VLANs DSCP values. | setservicesdscp,1:46! setservicesdscp,2:46! setservicesdscp,3:46!
| setservicesipdhcp,n | n = 0-3 0 = All 1 = Stream VLAN 2 = Control VLAN 3 = Dante/AES67 VLAN | Sets the VLAN network IP mode to DHCP. | setservicesipdhcp,1 ok setservicesipdhcp,2 ok setservicesipdhcp,3 ok
| setservicesipstatic,n:x,y,z | n = 1-3 1 = Stream VLAN 2 = Control VLAN 3 = Dante/AES67 VLAN x = IP Address y = Subnet Mask z = Default Gateway | Sets the VLAN network IP mode to Static with given network parameters. | setservicesipstatic,1:192.168.100.100,255.255.255.0,192.168.100.1 ok setservicesipstatic,2:192.168.200.100,255.255.255.0,192.168.100.1 ok setservicesipstatic,3:192.168.300.100,255.255.255.0,192.168.100.1 ok
| getservicesip |  | Returns all services VLAN network IP settings. | setservicesipdhcp,1! setservicesipdhcp,2! setservicesipstatic,3:192.168.300.100,255.255.255.0,192.168.100.1!
| setservicesttl,n:z | n = 0-3 0 = All VLANs 1 = Stream VLAN 2 = Control VLAN 3 = Dante/AES67 VLAN z = 1-255, TTL value | Sets the desired TTL value. | setservicesttl,1:64 ok setservicesttl,2:64 ok setservicesttl,3:64 ok
| getservicesttl |  | Returns all services VLANs TTL values. | setservicesttl,1:64! setservicesttl,2:64! setservicesttl,3:64!
| setservicesvlan,n:x,y,z,a | n = 1-3 1 = Stream VLAN 2 = Control VLAN 3 = Dante/AES67 VLAN x = VLAN ID (1-4094) y = 0-2 Bridge Mode 0 = LAN 1 + LAN 2 1 = LAN 1 2 = LAN 2 z = 0-1 , LAN 1 Tagged/ Untagged 0 = Untagged 1 = Tagged a = 0-1 , LAN 2 Tagged/ Untagged 0 = Untagged 1 = Tagged | Associate different services with VLANs. Set LAN Bridge mode Set LAN 1/LAN 2 Tagged/Untagged mode Set desired TTL (TimeTo Live) value Set desired DSCP (Differentiated Services Code Point) value | setservicesvlan,1:10,0,0,0 ok
| getservicesvlan |  | Returns services VLAN full settings. | setservicesvlan,1:10,0,0,0! setservicesvlan,2:20,0,1,1! setservicesvlan,3:30,0,1,1!
| dot1x,n:z | n = 0-2 0 = All 1 = LAN 1 2 = LAN 2 z = on/off | Sets dot1x LAN1/LAN2 settings status to on/off. | dot1x,1:on ok
| getdot1x |  | Returns dot1x LAN1/LAN2 settings status. | dot1x,1:on! dot1x,2:on!
| https,z | z = on/off | Sets HTTPS settings status to on/off. | https,on ok
| gethttps |  | Returns HTTPS settings status. | https,on!
| httpsmode,x | x = 0-1 0 = Internal Certificate 1 = Server Certificate | Sets HTTPS settings mode. | sethttpsmode,0 ok
| gethttpsmode |  | Returns HTTPS settings mode. | sethttpsmode,0!
| ldap,z | z = on/off | Sets LDAP settings status to on/off. | ldap,on ok
| getldap |  | Returns LDAP settings status. | ldap,on!
| mqtt,z | z = on/off | Sets MQTT settings status to on/off. | mqtt,on ok
| getmqtt |  | Returns MQTT settings status. | mqtt,on!
| snmp,z | z = on/off | Sets SNMP settings status to on/off. | snmp,on ok
| getsnmp |  | Returns SNMP settings status. | snmp,on!
| ssh,z | z = on/off | Sets SSH settings status to on/off. | ssh,on ok
| getssh |  | Returns SSH settings status. | ssh,on!

## TNET-DEC-H211-DA
Category | Command | Argument | Description | Response
System | getstatus |  | Returns the complete device status. | Please see the getstatus response tab
| gettype |  | Returns the device type (encoder or decoder). | dec!
| getfirmware |  | Returns the device firmware version. | firmware,V1.0.0!
| setdevicename,zz | zz = Device name | Sets the device friendly name. | setdevicename,encoder podium ok setdevicename,decoder podium ok
| getdevicename |  | Returns the device current friendly name. | setdevicename,encoder podium! setdevicename,decoder podium!
| setdevicenamesync,x:z | x = 1-6 1 = Dante TX CH1 name 2 = Dante TX CH2 name 3 = Host name 4 = Dante RX CH1 name 5 = Dante RX CH2 name 6 = Dante name z = on/off | Sets the device name the Dante TX Ch1/2 or hostname follow the device name. Needs to follow hostname conventions - no special letters or space etc. | setdevicenamesync,1:on ok
| getdevicenamesync |  | Returns the device name follow setting. | setdevicenamesync,1:on! setdevicenamesync,2:on! setdevicenamesync,3:on! setdevicenamesync,4:on! setdevicenamesync,5:on! setdevicenamesync,6:on!
| sethostname,zz | zz = xxxxxx (Hostname) | Sets device custom IP hostname. | sethostname,testhostname ok
| gethostname |  | Returns device current IP hostname. | sethostname,testhostname!
| getsn |  | Returns the device serial number. | sn,670-05002!
| getmodel |  | Returns the device model name. | TNET-DEC-H211-DA!
| fan,z | z = on/off | Enables or disables the fan. | fan,on ok
| getfan |  | Returns the current fan enabled/disabled state. | fan,on!
| lan2poepass,z | z = on/off | Enables or disables PoE passthrough on LAN 2 port. | lan2poepass,on ok
| getlan2poepass |  | Returns PoE passthrough on LAN 2 status. | lan2poepass,on!
| lan2port,z | z = on/off | Enables or disables the LAN2 Ethernet port. | lan2port,off ok
| getlan2port |  | Returns the current LAN2 port enabled/disabled state. | lan2port,on!
| powerlow |  | Enables Low Power mode. | powerlow ok
| poweroff |  | Powers off the device. | poweroff ok
| poweron |  | Powers on the device. | poweron ok
| getpower |  | Returns the current power status. | poweron!
| reboot |  | Reboots the device. | reboot ok
| reset |  | Performs a factory reset while retaining IP settings. | reset ok
| resetfull |  | Performs a full factory reset, including IP settings. | resetfull ok
| setfanspeed,z | z = 0-5 0 = Auto 1 = Ultra Low 2 = Low 3 = Medium 4 = High 5 = Super High | Sets the fan speed. | setfanspeed,0 ok
| getfanspeed |  | Returns the current fan speed. | setfanspeed,0!
| gettemp |  | Returns the board temperature. | temperature,40℃!
| fplock,z | z = on/off | Enables or disables the front panel lock. | fplock,on ok
| getfplock |  | Returns the current front-panel lock status. | fplock,off!
| idbutton |  | Simulates pressing the ID button on the device front panel. | idbutton ok
| oled,z | z = on/off on = always on (default) off = manual 60s display time | Sets OLED display always on or manual. Note: when setting to off the display stays on for 60 s before turning off. | oled,on ok
| getoled |  | Returns OLED display mode. | oled,on!
| oledinfo,a,b,c,d,e,f,g,h | a = 0/1 0 = oled information Device Name display off 1 = oled information Device Name display on b = 0/1 0 = oled information IP Address display off 1 = oled information IP Address display on c = 0/1 0 = oled information MAC Address display off 1 = oled information MAC Address display on d = 0/1 0 = oled information Firmware Version display off 1 = oled information Firmware Version display on e = 0/1 0 = oled information Serial Number display off 1 = oled information Serial Number display on f = 0/1 0 = oled information Video Stream Number display off 1 = oled information Video Stream Number on g = 0/1 0 = oled information Resolution off 1 = oled information Resolution display on h = 0/1 0 = oled information Custom Text display off 1 = oled information Custom Text display on | Sets which information fields are shown on the OLED display. | oledinfo,1,1,1,0,1,0,1,1 ok
| getoledinfo |  | Returns the OLED information display settings. | oledinfo,1,1,1,0,1,0,1,1!
| setoledcustext,zz | zz = xxxxxx (custom text) Custom text max length 16 | Sets OLED custom text. | setoledcustext,xxxxxx ok
| getoledcustext |  | Returns OLED custom text. | setoledcustext,xxxxxx!
| setoledperiod,z | 1-10 s default 5 s | Sets the OLED page-change interval when more than two information items are selected. | setoledperiod,1 ok
| getoledperiod |  | Returns the OLED page-change interval. | setoledperiod,1s!
| clearlog |  | Clears the log history of the device. | clearlog ok
| getdebug |  | Returns the debug log status. | debug,on!
| commandlog,z | z = on/off | Sets the commands log setting to on/off. | setcommandlog,on ok
| getcommandlog |  | Returns the commands log status. | setcommandlog,on!
| startdebug |  | Starts the debug file logging of the device. | startdebug ok
| stopdebug |  | Stops the debug file logging of the device. | stopdebug ok
| autostatus,z | z = on/off | Enables or disables automatic UDP status reporting to the configured receiver IP address and port at the configured interval. | autostatus,on ok
| getautostatus |  | Returns the current Auto Status enabled/disabled state. | autostatus,on!
| setautostatusinter,z | z = 1-3600 | Sets the time interval to send auto status updates in sec. | setautostatusinter,60 ok
| getautostatusinter |  | Returns the configured Auto Status interval. | setautostatusinter,60!
| setautostatusip,zzzzzzz | zzzzzzz = IP address | Sets the IP address for the auto status receiver. | setautostatusip,192.168.0.50 ok
| getautostatusip |  | Returns the auto status receiver IP address. | setautostatusip,192.168.0.50!
| setautostatusport,zzzzz | zzzzz = Port number | Sets the UDP destination port for Auto Status messages. | setautostatusport,50000 ok
| getautostatusport |  | Returns the UDP destination port configured for Auto Status messages. | setautostatusport,50000!
| ntp,z | z = on/off | Sets NTP setting enable to on/of. | setntp,on ok
| getcurrenttime |  | Returns system current time. | currenttime:01:14:18!
| getntp |  | Returns NTP setting status. | setntp,on!
| encryption,z | z = on/off | Sets the AES256 encryption enable to on/off. | encryption,on ok
| getencryption |  | Returns the AES256 encryption enable status. | encryption,on!
| encryptioncus,z | z = on/off | Sets the AES256 encryption custom key enable status. | encryptioncus,on ok
| getencryptioncus |  | Returns the AES256 encryption custom key enable status. | encryptioncus,on!
| setencryptionmode,x | x = 1 High Security Mode x = 2 Standard Security Mode (default) | Sets the encryption mode. | setencryptionmode,1 ok
| getencryptionmode |  | Returns video encryption mode. | setencryptionmode,1!
Video | multicasttraffic,z | z = on/off | Enables or disables multicast traffic on LAN2 port. | multicasttraffic,on ok
| getmulticasttraffic |  | Returns LAN2 port multicast traffic status. | multicasttraffic,off!
| setstreammode,z | x = 0-1 0 = multicast (default) 1 = unicast | Sets the device streaming mode to either Unicast or Multicast. | setstreammode,0 ok
| getstreammode |  | Returns device current streaming mode. | setstreammode,0!
| latencymode,z | z = 0/1 0 = ULL mode (Ultra Low Latency <2 ms, default) 1 = Normal mode (<19 ms) | ULL mode (Ultra Low Latency <2ms) Normal mode (<19ms) | latencymode,0 ok
| getlatencymode |  | Returns device latency mode. | latencymode,0!
| setaudiofollowvideo,z | z = on/off | Enables or disables Audio Follow Video. | setaudiofollowvideo,on ok
| getaudiofollowvideo |  | Returns Audio Follow Video setting. | setaudiofollowvideo,on!
| setrouting,x:zz | x = v/a/s/u/r v: video a: audio s: serial r: IR u: usb zz = IP address or stream number | Sets system routing address. x=v/a/s/u/r v: video a: audio s: serial u: usb r: IR | setrouting,v:0000 ok
| getrouting |  | Returns system routing settings. | setrouting,v:0000! setrouting,a:0000! setrouting,u:192.168.0.1! setrouting,s:--! setrouting,r:--!
| streampreview,z | z = on/off | Enables or disables preview MJPEG substream. | streampreview,on ok streampreview,off ok
| getstreampreview |  | Returns preview status. | streampreview,on! streampreview,off!
| getpreviewurl |  | Returns preview URL. | previewurl, http://192.168.0.200:8080/?action=stream!
| setpreviewfps,z | 0 = 15 1 = 20 2 = 25 3 = 30(default) | Sets preview fps. | setpreviewfps,0 ok
| getpreviewfps |  | Returns preview fps. | setpreviewfps,0!
| setpreviewres,z | 0 = 1280x720(default) 1 = 960x540 2 = 640x360 | Sets preview resolution. | setpreviewres,0 ok
| getpreviewres |  | Returns preview resolution. | setpreviewres,0!
| autoswitch,z | z = on/off | Enables or disables device input autoswitching. | autoswitch,on ok
| getautoswitch |  | Returns device autoswitch mode. | autoswitch,on!
| videomute,z | z = on/off | device transmit black image video stream. | videomute,on ok
| getvideomute |  | Returns the video mute status. | videomute,off!
| hdmiout,z | z = on/off | Enables or disables the HDMI out port. | hdmiout,on ok
| gethdmiout |  | Returns the HDMI out port status. | hdmiout,off!
| gethdmioutconnect |  | Returns the HDMI output connection status. | hdmioutconnected,on!
| getinputstatus |  | Returns inputs status. in 1= Stream in 2= Local HDMI | in 1,link:n! in 2,link:n!
| getinputcolor |  | Returns input colorspace. | inputcolor,YCbCr!
| getinputfps |  | Returns input framerate of active source. | inputfps,60!
| getinputres |  | Returns input resolution of active source. | inputres,3840x2160p!
| set,x | x = 1-3 1 = ENC stream 2 = Local HDMI 3 = No Stream Image | Sets decoder source "x" to HDMI output. | set,1 ok
| getset |  | Returns the device selected video stream source. | set,1!
| setautoswitchdetect,z | z = 0-1 0 = 5V, 1 = TMDS+5V (default) | Sets the source auto switch detect mode. | setautoswitchdetect,0 ok
| getautoswitchdetect |  | Returns the auto switch detect mode. | setautoswitchdetect,0!
| setautoswitchprio,z | z = 0-2 0:Last connect (default) 1 = Prio HDMI, Stream 2 = Prio Stream,HDMI | Sets the input autoswitching priority. | setautoswitchprio,0 ok
| getautoswitchprio |  | Returns the autoswitching priority setting. | setautoswitchprio,0!
| setnosource,x | x = 0-1 0 = No Stream Image 1 = No 5V or TMDS | Sets the No Source Setting mode. HDMI Out to output No Stream Image or no video at all (No 5v or TMDS). | setnosource,0 ok
| getnosource |  | Returns the no stream setting detect mode. | setnosource,0!
| setcolorspace,z | z = 0-2 0 = Auto (default) 1 = RGB 2 = YCbCr | Sets the HDMI output colorspace. | setcolorspace,0 ok
| getcolorspace |  | Returns colorspace setting status. | setcolorspace,0!
| setoutputresolution,z | z = 0-24 0 = Pass Through 1 = Pass Through(Strict) 2 = 720p50 3 = 720P60 4 = 1080P24 5 = 1080P30 6 = 1080P50 7 = 1080P60 8 = 1366x768p60 9 = 1440x900p60 10 = 1400x1050p60 11 = 1600x900p60 12 = 1600x1200p60 13 = 1920x1200p60 14 = 2560x1440p60 15 = 3840x2160p24 16 = 3840x2160p25 17 = 3840x2160p30 18 = 3840x2160p50 19 = 3840x2160p60 20 = 4096x2160p24 21 = 4096x2160p25 22 = 4096x2160p30 23 = 4096x2160p50 24 = 4096x2160p60 | Sets HDMI output Scaling mode/resolution. | setoutputresolution,0 ok!
| getoutputresolution |  | Returns the current HDMI output scaling mode/resolution. | setoutputresolution,0 ok!
| getcurrentedid,x | x = 1-2 1 - Display EDID (HDMI output) 2 - Local HDMI and Stream Input | Returns current EDID on local HDMI and stream or Decoder connected display EDID. | currentedid,1: 00 00 00…!
| setedid,z | z = 1-9 1 = 1920x1080@60 8bit Stereo 2 = 1920x1080@60 8bit High Definition Audio 3 = 3840x2160@30Hz 8bit Stereo Audio (Default) 4 = 3840x2160@30Hz Deep Color High Definition Audio 5 = 3840x2160@60Hz 4:2:0 Deep Color Stereo Audio 6 = 3840x2160@60Hz Deep Color Stereo Audio 7 = 3840x2160@60Hz Deep Color High Definition Audio 8 = 3840x2160@60Hz Deep Color HDR LPCM 6CH 9 = User Defined | Sets the Local HDMI input and Stream Input EDID. | setedid,1 internal ok
| setedidcopy |  | Local HDMI input and DEC Stream input copy display EDID. | setedidcopy ok
| getedid |  | Returns Local HDMI and Stream Input EDID settings. | setedid,1 internal!
| setuseredid | Displays a prompt to send an EDID file. | Displays a prompt to upload a local EDID file to the device. | setuseredid ok
| getuseredid |  | Returns the user upload EDID. | useredid: 00 00 00…!
| hdcp1x,on |  | Sets HDMI Out to force HDCP 1.x always on. | hdcp1x,on ok
| hdcp2x,on |  | Sets HDMI Out to force HDCP 2.x always on. | hdcp2x,on ok
| hdcpadvertising,x:z | x = 0-2 0 = All inputs 1 = N/A 2 = HDMI z = on/off | Sets the HDCP compatibility on or off for input "x". | hdcpadvertising,2:on ok
| gethdcpadvertising |  | Returns HDCP compatibility. | hdcpadvertising,2:off!
| hdcpfollowdisplay |  | Sets HDMI Out to follow downstream device HDCP version. | hdcpfollowdisplay ok
| gethdcpoutput |  | Returns HDMI Out HDCP setting. | hdcpfollowdisplay!
| gethdcpversion |  | Returns source HDCP version. | hdcphdmiversion,2.2! hdcpstreamversion,2.2!
| gethdcpstream |  | Returns stream current HDCP status. | hdcpstream,off!
| gethdcphdmi |  | Returns HDMI input current HDCP status. | hdcphdmi,on!
| forcenostreamimage,z | z = on/off | Force No stream image of playlist over active video. | forcenostreamimage,on ok
| getforcenostreamimage |  | Returns Force No Stream Image status. | forcenostreamimage,on!
| nostreamimage,z | z = on/off | Enables or disables no stream image. | nostreamimage,on ok
| getsetnostreamimage |  | Returns the no stream image status. | nostreamimage,on!
| playlist,z | z = on/off | Enables or disables playlist function. | playlist,on ok
| getplaylist |  | Returns the playlist status. | playlist,on!
| poweronimage,z | z = on/off | Enables or disables power on image. | poweronimage,on ok
| getpoweronimage |  | Returns the power on image status. | poweronimage,on!
| setplaylistimage,x,y,z | x = 1-5 Image serial number y = image name z = duration time 0-3600 s | Sets the playlist image. | setplaylistimage,1,test1.jpg,1 ok
| getplaylistimage,x | x = 1-5 Image serial number | Returns the playlist image. | setplaylistimage,1,test1.jpg,1!
| setpoweronimageduration,x | x = 15-300 (Duration time,s) | Sets the power on image name and duration time. | setpoweronimageduration,100 ok
| getpoweronimageduration |  | Returns the power on image setting. | setpoweronimageduration,100!
| getosdinf |  | Returns OSD information. | Device Name: Room1 DEC Resolution: 3840x2160p 60Hz IP Address: 192.168.24.18 Custom Text: xxxxxx!
| osd,z | z = on/off | Enables or disables OSD. | osd,on ok
| getosd |  | Returns OSD status. | osd,on!
| osdtext,xxxx | xxxx = custom text | set OSD text. | osdtext,test ok
| getosdtext |  | Returns OSD text. | osdtext,test!
| setosd,x,y,z,a,b,c | x = 1-9 (OSD position) 1 = Top-Left 2 = Top 3 = Top-Right 4 = Left 5 = Center 6 = Right 7 = Bottom-Left 8 = Bottom 9 = Bottom-Right y = 8-96 (Font size pt) z = MMRRGGBB (Font color) MMRRGGBB = Alignment Mode, Red, Green, Blue), the Alignment mode should be set to 0xFF (Center align) or 0xF0 (Top-Left align). a = RRGGBB(000000 (Background color) b = 0-31 (background transparency 0 = transparent-31 = opaque) c = 0-300 (Osd duration s, 0 = Always on) | Sets the OSD position, font size, font color/alignment, background color, background transparency, and display duration. | setosd,1,30,FF00FF00,000000,0,0 ok
| setosdbgcolor,xxxxxx | RRGGBB | Sets OSD background color. | setosdbgcolor,00FF00 ok
| getosdbgcolor |  | Returns OSD background color. | setosdbgcolor,00FF00!
| setosdbgts,z | z = 0-31 | Sets OSD background transparency. | setosdbgts,0 ok
| getosdbgts |  | Returns OSD background transparency. | setosdbgts,0!
| setosdfontcolor,xxxxxx | MMRRGGBB (Alignment Mode, Red, Green, Blue), the Alignment mode should be set to FF (Center align) or F0 (Top-Left align). MM = FF/F0 | Sets OSD font color. | setosdfontcolor,F000FF00 ok
| getosdfontcolor |  | Returns OSD font color. | setosdfontcolor,F000FF00!
| setosdfontsize,z | z = 8-96 | Sets OSD font size. | setosdfontsize,30 ok
| getosdfontsize |  | Returns OSD font size. | setosdfontsize,30!
| setosdofftime,z | z = 0-300 0 = always on number = xx second | Sets OSD off time. | setosdofftime,n ok
| getosdofftime |  | Returns OSD off time. | setosdofftime,n!
| setosdposition,z | z = 1-9 1 = Top-Left 2 = Top 3 = Top-Right 4 = Left 5 = Center 6 = Right 7 = Bottom-Left 8 = Bottom 9 = Bottom-Right | set OSD position. | setosdposition,0 ok
| getosdposition |  | Returns OSD position. | setosdposition,0!
| setvideowall,x,y,a,b,ow,oh,vw,vh,rot,stret | Symmetric mode: x = Horizantal count y = Vertical count a = unit horizontal position b = unit vertical position Maximum 16x16 Video Wall Mosaic mode: x = virtual coordinates X1 y = virtual coordinates Y1 a = virtual coordinates X2 b = virtual coordinates Y2 ow = outer width(mm) oh = outer height(mm) vw = view width(mm) vh = view height(mm) rot = 0-3 0 = 0 degree 1 = 90 degree 2 = 180 degree 3 = 270 degree stret = 0-1 0 = Fit in 1 = Stretch | Sets the symmetric video wall parameters. | setvideowall,3,3,1,1,200,100,190,90,0,0 ok
| getsetvideowall |  | Returns the symmetric video wall settings. | setvideowall,3,3,1,1,200,100,190,90,0,0!
| setvideowallmode,x | x = 1 symmetric x = 2 mosaic | Sets the videowall mode. | setvideowallmode,1 ok
| getvideowallmode |  | Returns video wall mode. | setvideowallmode,1!
| videowall,z | z = on/off | Enables or disables videowall mode. | videowall,on ok
| getvideowall |  | Returns video wall status. | videowall,on!
Audio | livoldec,x:z | x = 1-2 1 = HDMI IN 2 = Analog IN z = 1-100 | Decrease input "x" gain by "z" steps. | livol,1:10 ok
| livolinc,x:z | x = 1-2 1 = HDMI IN 2 = Analog IN z = 1-100 | Increase input "x" gain by "z" steps. | livol,1:30 ok
| livol,x:z | x = 1-2 1 = HDMI IN 2 = Analog IN z = 0-100 | Sets the audio source input "x" gain value “z”. | livol,1:5 ok
| getlivol,x | x = 0-2 0 = All Input Audio 1 = HDMI IN 2 = Analog IN | Returns the audio source input "x" current gain value. | livol,1:20!
| lovoldec,z | z = 1-100 | Analog output volume decrease by "z" steps. | lovol,10 ok
| lovolinc,z | z = 1-100 | Analog output volume increase by "z" steps. | lovol,30 ok
| lovol,z | Analog OUT volume z = 0-100 Volume value | Sets the analog output audio volume. | lovol,50 ok
| getlovol |  | Returns the analog output audio volume. | lovol,50!
| mute,z unmute,z | z = 0-4 0 = All 1 = HDMI IN 2 = Analog IN 3 = Analog OUT 4 = HDMI OUT | mutes the specified port unmutes the specified port | mute,1 ok unmute,2 ok
| getmute,z | z = 0-4 0 = All 1 = HDMI IN 2 = Analog IN 3 = Analog OUT 4 = HDMI OUT | Returns mute setting. | mute,1! unmute,2!
| seta,x | x = 0-2 0 = AFV 1 = Stream Audio 2 = Local HDMI | Sets HDMI output embedded Audio source. | seta,2 ok
| getseta |  | Returns the decoder current HDMI output audio source. | seta,2!
| setaauto,z | z = on/off | Enables or disables automatic input-audio source selection. When enabled, the analog input has priority when present; otherwise, the audio follows the active video source. | setaauto,on ok
| getaauto |  | Returns device input audio auto on/off. | setaauto,on!
| setanalog,x | y = 0-2 0 = AFV 1 = Stream Audio 2 = Local HDMI | Sets the audio source for the analog audio port when set to output direction mode. (Stream Audio = TNET Stream Audio or Dante/AES67 RX is configured in setstreama,x command). | setanalog,2 ok
| getanalog |  | Returns the analog audio source when set to output mode. | setanalog,3!
| setanalogdelay,z | z = 0-340 ms | Sets analog output delay. Output direction mode must be set to Output. | setanalogdelay,10ms ok
| getanalogdelay |  | Returns the analog output delay. | setanalogdelay,10ms!
| setanalogmode,z | z = 0-1 0 = in 1 = out | Sets the analog audio direction mode. | setanalogmode,0 ok
| getanalogmode |  | Returns device analog direction mode. | setanalogmode,1!
| setanalogtype,z | z = 0-1 0 = balanced audio 1 = unbalanced audio | Sets the analog audio connection type to balanced or unbalanced. | setanalogtype,0 ok
| getanalogtype |  | Returns the analog audio port connection type (balanced/unbalanced). | setanalogtype,1!
| setdanteaes67tx,x | x = 1-3 1 = HDMI IN Audio 2 = Analog audio in 3 = TNET Stream Out Audio | Sets the audio source for Dante/AES67 TX. | setdanteaes67tx,1 ok
| getdanteaes67tx |  | Returns Dante/AES67 TX audio source. | setdanteaes67tx,1!
| setstreama,x | x = 0-1 0 = TNET Stream Audio 1 = Dante/AES67 RX | Sets the audio source for Stream Audio. | setstreama,0 ok
| getstreama |  | Returns the Stream Audio source selection. | setstreama,0!
| danteaudio,z | z = on/off | Enables or disables Dante audio stream. Note: Unit will reboot automatically after command. | danteaudio,on ok
| getdanteaudio |  | Returns device Dante audio stream status. | danteaudio,off!
| danteaudiorx,z | z = on/off | Enables or disables Dante 2CH RX. | danteaudiorx,on ok
| getdanteaudiorx |  | Returns Dante RX status. | danteaudiorx,on!
| getdanteaudiotx |  | Returns Dante TX status. | danteaudiotx,off!
| danteaudiotx,z | z = on/off | Enables or disables Dante 2CH TX. | danteaudiotx,on ok
| danteava,z | z = on/off | Enables or disables Dante AV-A video streaming. Be aware that this disables the default T-NET video stream and video routing. This is now done via Audinate software. | danteava,on ok
| getdanteava |  | Returns the device current Dante AV-A mode status. | danteava,off!
| getdantelock |  | Returns the Dante Audio "Dante Lock" status of the decoder. | dantelock,on! dantelock,off!
| dantemute,z | z = on/off | Enables or disables Dante audio mute. | dantemute,on ok
| getdantemute |  | Returns Dante audio mute status. | dantemute,off!
| getdanterxsubch |  | Returns Dante RX channel 1 and 2 current subsciption naming. | danterxsubch,1:test1! danterxsubch,2:test2!
| setdantename,x | x = dante name(no more than 32 letters) | Sets Dante prefix name. | setdantename,TNET-DEC-H211-DA ok setdantename,TNET-ENC-C211-DA ok setdantename,TNET-ENC-H101-DA ok
| getdantename |  | Returns Dante name. | setdantename,TNET-DEC-H211-DA! setdantename,TNET-ENC-C211-DA! setdantename,TNET-ENC-H101-DA!
| setdanterxch,x:z | x = 1-2 1 = Dante RX CH1 Name 2 = Dante RX CH2 Name z = xxxx channel name(no more than 32 letters) | Sets Dante RX channel 1 and 2 custom naming. Note: Naming must follow conventional Domain Name System (DNS) hostname rules | setdanterxch,1:test1 ok setdanterxch,2:test2 ok
| getdanterxch |  | Returns Dante RX channel 1 and 2 current naming. | setdanterxch,1:test1! setdanterxch,2:test2!
| setdantetxch,x:z | x = 1-2 1 = Dante TX CH1 Name 2 = Dante TX CH2 Name z = xxxx channel name(no more than 32 letters) | Sets Dante TX channel 1 and 2 custom naming. Note: Naming must follow conventional Domain Name System (DNS) hostname rules | setdantetxch,1:test1 ok setdantetxch,2:test2 ok
| getdantetxch |  | Returns Dante TX channel 1 and 2 current naming. | setdantetxch,1:test1! setdantetxch,2:test2!
| aes67,z | z = on/off | Enables or disables Dante AES67.Enabling AES67 will disable Dante functionality. | aes67,on ok
| getaes67 |  | Returns the device current AES67 status. | aes67,on!
| setaes67recvconn,zz | zz = IP address | Sets the IP address of the AES67 RX device. | setaes67recvconn,192.168.100.39 ok
| getaes67recvconn |  | Returns the device current AES67 RX IP address. | setaes67recvconn,192.168.100.39!
USB | getusbportstatus,x | x = 0-4 0 = All device ports 1 = device port 1 2 = device port 2 3 = device port 3 4 = device port 4 | Returns USB/KM Port Status. | usb port 1:on! usb port 2:off! usb port 3:off! usb port 4:on!
| getusb2 |  | Returns device USB 2.0 support status. | usb2,off!
| usb2,z | z = on/off | Enables or disables USB 2.0 support. | usb2,on ok
| usbdevice,z | z = on/off | Enables or disables USB device. | usbdevice,on ok
| getusbdevice |  | Returns usb devices status. | usbdevice,on!
| usbfollowvideo,z | z = on/off | Sets usb follow video. | usbfollowvideo,on ok
| getusbfollowvideo |  | Returns usb follow video status. | usbfollowvideo,on!
| getusbkm |  | Returns device USB 1.1 support status. | usbkm,off!
| usbkm,z | z = on/off | Enables or disables USB 1.1 keyboard and mouse support. | usbkm,on ok
| usbpower,z | z = on/off | Enables or disables USB device ports power. | usbpower,on ok
| getusbpower |  | Returns usb devices power status. | usbpower,on!
| mouseroam,z | z = on/off | Enables Mouse Roaming over multiple displays. | mouseroam,on ok
| getmouseroam |  | Returns Mouse Roaming information. | mouseroam,on!
| mouseroamgroup,a,x,y;b,x,y;c,x,y | a,b,c,d,e… = IP addresses of the mouse roaming followers x = horizontal layout position of the client. Value can be -16,-15,-14,..-1,0,1,2,...,16 y = vertical layout position of the client. Value cab be -16,-15,-14,..-1,0,1,2,...,16 | Configures the Mouse roaming feature, send command to Roaming Leader DEC. Roaming Leader: The DEC that you attached your keyboard and mouse for KMoIP roaming. Roaming follower: DEC that are part of the roaming setup but not“Roaming Master”. | mouseroamgroup,169.254.0.100:169.254.0.101,169.254.0.102 ok
| getmouseroamgroup |  | Returns the mouse roaming group setup. | mouseroamgroup,169.254.0.100:169.254.0.101,169.254.0.102!
| setusbgreen,z,z,z,z,z | z = ENC IP address | Sets the green list allowed ENC IP addresses. | setusbgreen,169.254.0.100,169.254.0.101,169.254.0.102 ok
| getusbgreenlist |  | Returns the green list IP addresses. | setusbgreen,169.254.0.100,169.254.0.101,169.254.0.102!
| usbgreen,z | z = on/off | Enables or disables green list. | usbgreen,on ok
| getusbgreen |  | Returns the green list status. | usbgreen,on!
Control | sendser,zz | zz = test123 Serial command | Sends serial command on units serial port using configured port settings and format settings. | sendser,test123 ok
| senduserserial,z | z = 1-5 | Sends user stored RS-232 commands number "z". | senduserserial,2 ok
| serialpass,z | z = on/off | Enables serial passthrough in order to be able to route 1 to 1 serial path (needs to be enabled on both units). | serialpass,on ok
| getserialpass |  | Returns the serial passthrough status. | serialpass,on! setserpass,192.168.0.150!
| seripsshtunnel,z | z = on/off | Enables or disables RS-232 IP tunnel SSH mode. | seripsshtunnel,on ok
| getseripsshtunnel |  | Returns RS-232 IP tunnel SSH mode status. | seripsshtunnel,on!
| seriptunnel,z | z = on/off | Enables or disables off RS-232 IP tunnel. | seriptunnel,on ok
| getseriptunnel |  | Returns RS-232 IP tunnel status. | seriptunnel,on!
| serpassdisconnect |  | Disconnects serial passthrough. | serpassdisconnect ok
| setser,x,y,z,a | x = 1-7 (baudrate) 1 = 2400 2 = 4800 3 = 9600 4 = 19200 5 = 38400 6 = 57600 7 = 115200 y = 5-8 (databit) z = 0-4 (parity) 0 = Even 1 = Mark 2 = None 3 = Odd 4 = Space a = 1-2 (stop bits) 1 = 1 2 = 2 | Sets serial communication port baudrate, databit,parity and stop bits. | setser,1,8,2,1 ok
| setbaudrate,z | z = 1-7 1 = 2400 2 = 4800 3 = 9600 4 = 19200 5 = 38400 6 = 57600 7 = 115200 | Sets RS-232 communication port baudrate. | setbaudrate,1 ok
| getser |  | Returns the serial port setting. | setser,1,8,2,1!
| setsercustom,x,y:z | x = 1-5 user defined commands No. y = name z = command data | Sets the serial custom command. | setsercustom,1,user defined:test123 ok
| getsercustom,x | x = 1-5 user defined commands No. | Returns the serial custom command. | setsercustom,1,user defined:test123!
| setserformat,x:y | x = ascii/hex y = 0-3 0 = NULL 1 = CR 2 = LF 3 = CR+LF | Sets the aerial custom command format. | setserformat,ascii:0 ok
| getserformat |  | Returns the custom serial command format. | setserformat,ascii:0!
| setserpass,zz | zz = IP address of 2nd unit | Sets up direct serial route between the controlled device and a secondary device. | setserpass,192.168.0.150 ok
| irpass,z | z = on/off | Enables IR passthrough in order to be able to route 1 to 1 IR path (needs to be enabled on both units). | irpass,on ok
| setirpass,zz | zz = IP address of 2nd unit | Sets up direct IR route between the controlled device and a secondary device. | setirpass,192.168.0.150 ok
| getirpass |  | Returns the IR passthrough status and IP address of 2nd unit. | irpass,on! setirpass,192.168.0.150!
| setir,x:zz | x = 1-60 zz = 00 00 00… IR data | Sets the IR commands. | setir,1:00 00 00 ok
| getir,x | x = 0-60 0 = All IR command, 1-60 IR command | Returns the IR command. | IR 1:00 00 00!
| irpassdisconnect |  | Disconnects ir passthrough. | irpassdisconnect ok
| irread,z | z = on/off | Enables or disables IR read function. | irread,on ok
| getirread |  | Returns the IR read status. | irread,on!
| getirreaddata |  | Returns the IR read data. | IR read data: xx xx xx xx!
| setirrepeatdelay,x | x = 1-3600 | Sets the IR repeat delay. | setirrepeatdelay,100 ok
| getirrepeatdelay |  | Returns the IR repeat delay. | setirrepeatdelay,100!
| setirrepeattime,x | x = 1-2 | Sets the IR repeat time. | setirrepeattime,1 ok
| getirrepeattime |  | Returns the IR repeat time. | setirrepeattime,1!
| sendcustomir,zzzzzzz | zz = 00 00 00… IR data | Sends custom IR data. | sendcustomir,zzzzzzz ok
| senduserir,z | z = 1-60 | Sends user stored IR data number "z". | senduserir,5 ok
| setirdelay,x | x = 1-3600 | Sets the IR command delay. | setirdelay,0 ok
| getirdelay |  | Returns the IR command delay. | setirdelay,0!
| cecinsend,a:b:z | a,b,z = CEC parameters | Sends a CEC command to the local HDMI input. | cecin,04:44:41 ok
| cecin,x | x = 1-16 CEC Command 1 = On 2 = Off 3 = Menu 4 = Play 5 = Back 6 = Up 7 = Enter 8 = Stop 9 = Left 10 = Down 11 = Right 12 = Pause 13 = Previous 14 = Next 15 = REW 16 = FF | Sends CEC preset command to HDMI IN. | cecin,1 ok
| cecoutsend,a:b:z | a,b,z = CEC parameters | Sends CEC command to HDMI Out. | cecout,40:44:41 ok
| cecout,y | y = 1-6 CEC Command 1 = On 2 = Off 3 = Source 4 = Mute 5 = Volume- 6 = Volume+ | Sends CEC preset command to HDMI Loopout. | cecout,6 ok
| triggercommand,z | z = on/off | Sets trigger commands settings to on/off. | triggercommand,on ok
| gettriggercommand |  | Returns trigger commands status. | triggercommand,on!
Network | setdns1,zz | zz = Primary DNS Address | Sets device primary DNS address. | setdns1,8.8.8.8 ok
| setdns2,zz | zz = Secondary DNS Address | Sets device secondary DNS address. | setdns2,8.8.4.4 ok
| getdns |  | Returns DNS information. | setdns1,8.8.8.8! setdns2,8.8.4.4!
| setgateway,xxx.xxx.xxx.xxx |  | Sets manual default gateway. | setgateway,192.168.0.1 ok
| getgateway |  | Returns device current Gateway address. | setgateway,192.168.0.1!
| setip,zz | zz = xxx.xxx.xxx.xxx IP address | Sets the device to Static IP mode and assigns the specified IP address. | setip,192.168.0.178 ok
| getip |  | Returns device current IP address. | setip,192.168.0.178!
| setipdhcp |  | Sets device IP mode to DHCP. | setipdhcp ok
| getipmode |  | Returns ipmode status. | setipdhcp!
| setipstatic |  | Sets device IP mode to Static. | setipstatic ok
| setnetwork,x,y,z | Set network parameters x = IP address y = Subnet Mask z = Default Gateway | Sets device network parameters in a single command. | setnetwork,192.168.0.178,255.255.255.0,192.168.0.1 ok
| getnetwork |  | Returns the device IP address, subnet mask, and default gateway. | setnetwork,192.168.0.178,255.255.255.0,192.168.0.1!
| setsubnet,xxx.xxx.xxx.xxx |  | Sets manual subnet. | setsubnet,255.255.255.0 ok
| getsubnet |  | Returns device current Subnet address. | setsubnet,255.255.255.0!
| setigmpversion,z | z = 0-1 0 = IGMP v2 (default) 1 = IGMP v3 | Sets device IGMP version to v.2 or v.3. | setigmpversion,0 ok
| getigmpversion |  | Returns IGMP Version. | setigmpversion,0!
| discovery,z | z = on/off | Enables or disables Multicast Discovery (Bonjour). | discovery,on ok
| getdiscovery |  | Returns the discovery status. | discovery,on!
| getlldp |  | Returns LLDP information. | chassisid,80:CC:9C:80:0F:70! sysnameid,testswitch1! sysdesc,testmodel managed switch poe location1! portid,0/11! portdesc,tnetport11! vlanid,112! poe,13 W!
| getmac |  | Returns device current MAC address. | mac,00:B0:D0:63:C2:24!
| setdiscoveryinter,z | z = 1-3600 | Sets custom discovery interval in sec. | setdiscoveryinter,60 ok
| getdiscoveryinter |  | Returns the discovery package send interval. | setdiscoveryinter,60!
| servicesvlanmode,x:z | x = 0-3 0 = All 1 = Stream VLAN 2 = Control VLAN 3 = Dante/AES67 VLAN z = on/off | Enables or disables stream/control/Dante services VLAN mode. | servicesvlanmode,1:on ok servicesvlanmode,2:on ok servicesvlanmode,3:on ok
| getservicesvlanmode |  | Returns stream/control/Dante services VLAN mode status. | servicesvlanmode,1:on! servicesvlanmode,2:on! servicesvlanmode,3:on!
| setpvid,x:z | x = 0-2 0 = All 1 = LAN 1 2 = LAN 2 z = xxx VLAN (2-4094) | Sets associated PVID (Port VLAN ID) for LAN 1 and LAN 2 ports. | setpvid,1:112 ok
| getpvid |  | Returns PVID settings for LAN 1 and LAN 2. | setpvid,1:112! setpvid,2:20!
| setservicesdscp,n:z | n = 0-3 0 = All VLANs 1 = Stream VLAN 2 = Control VLAN 3 = Dante/AES67 VLAN z = 0-63, DSCP value | Sets the desired DSCP value. | setservicesdscp,1:46 ok setservicesdscp,2:46 ok setservicesdscp,3:46 ok
| getservicesdscp |  | Returns all services VLANs DSCP values. | setservicesdscp,1:46! setservicesdscp,2:46! setservicesdscp,3:46!
| setservicesipdhcp,n | n = 0-3 0 = All 1 = Stream VLAN 2 = Control VLAN 3 = Dante/AES67 VLAN | Sets the VLAN network IP mode to DHCP. | setservicesipdhcp,1 ok setservicesipdhcp,2 ok setservicesipdhcp,3 ok
| setservicesipstatic,n:x,y,z | n = 1-3 1 = Stream VLAN 2 = Control VLAN 3 = Dante/AES67 VLAN x = IP Address y = Subnet Mask z = Default Gateway | Sets the VLAN network IP mode to Static with given network parameters. | setservicesipstatic,1:192.168.100.100,255.255.255.0,192.168.100.1 ok setservicesipstatic,2:192.168.200.100,255.255.255.0,192.168.100.1 ok setservicesipstatic,3:192.168.300.100,255.255.255.0,192.168.100.1 ok
| getservicesip |  | Returns all services VLAN network IP settings. | setservicesipdhcp,1! setservicesipdhcp,2! setservicesipstatic,3:192.168.300.100,255.255.255.0,192.168.100.1!
| setservicesttl,n:z | n = 0-3 0 = All VLANs 1 = Stream VLAN 2 = Control VLAN 3 = Dante/AES67 VLAN z = 1-255, TTL value | Sets the desired TTL value. | setservicesttl,1:64 ok setservicesttl,2:64 ok setservicesttl,3:64 ok
| getservicesttl |  | Returns all services VLANs TTL values. | setservicesttl,1:64! setservicesttl,2:64! setservicesttl,3:64!
| setservicesvlan,n:x,y,z,a | n = 1-3 1 = Stream VLAN 2 = Control VLAN 3 = Dante/AES67 VLAN x = VLAN ID (1-4094) y = 0-2 Bridge Mode 0 = LAN 1 + LAN 2 1 = LAN 1 2 = LAN 2 z = 0-1 , LAN 1 Tagged/ Untagged 0 = Untagged 1 = Tagged a = 0-1 , LAN 2 Tagged/ Untagged 0 = Untagged 1 = Tagged | Associate different services with VLANs. Set LAN Bridge mode Set LAN 1/LAN 2 Tagged/Untagged mode Set desired TTL (TimeTo Live) value Set desired DSCP (Differentiated Services Code Point) value | setservicesvlan,1:10,0,0,0 ok
| getservicesvlan |  | Returns services VLAN full settings. | setservicesvlan,1:10,0,0,0! setservicesvlan,2:20,0,1,1! setservicesvlan,3:30,0,1,1!
| dot1x,n:z | n = 0-2 0 = All 1 = LAN 1 2 = LAN 2 z = on/off | Sets dot1x LAN1/LAN2 settings status to on/off. | dot1x,1:on ok
| getdot1x |  | Returns dot1x LAN1/LAN2 settings status. | dot1x,1:on! dot1x,2:on!
| https,z | z = on/off | Sets HTTPS settings status to on/off. | https,on ok
| gethttps |  | Returns HTTPS settings status. | https,on!
| httpsmode,x | x = 0-1 0 = Internal Certificate 1 = Server Certificate | Sets HTTPS settings mode. | sethttpsmode,0 ok
| gethttpsmode |  | Returns HTTPS settings mode. | sethttpsmode,0!
| ldap,z | z = on/off | Sets LDAP settings status to on/off. | ldap,on ok
| getldap |  | Returns LDAP settings status. | ldap,on!
| mqtt,z | z = on/off | Sets MQTT settings status to on/off. | mqtt,on ok
| getmqtt |  | Returns MQTT settings status. | mqtt,on!
| snmp,z | z = on/off | Sets SNMP settings status to on/off. | snmp,on ok
| getsnmp |  | Returns SNMP settings status. | snmp,on!
| ssh,z | z = on/off | Sets SSH settings status to on/off. | ssh,on ok
| getssh |  | Returns SSH settings status. | ssh,on!

## getstatus response
TNET-ENC-H101-DA getstatus response | TNET-ENC-C211-DA getstatus response | TNET-DEC-H211-DA getstatus response
enc! TNET-ENC-H101-DA! temperature,45! sethostname,TNET-gatewayFCA2DF3D15EF! mac,FC:A2:DF:3D:15:EF! setdevicename,TNET-ENC-H101-104! firmware,V1.2.0! sn,! encstream,on! setstreammode,0! custommulticastaddress,off! setmulticastaddress,! multicastaddress,239.192.2.232! danteava,off! setstream,0487! hdmiloop,on! videomute,off! hdcphdmi,on! hdcphdmiversion,2.2! setdevicenamesync,1:off! setdevicenamesync,2:off! setdevicenamesync,3:off! setdevicenamesync,4:off! setdevicenamesync,5:off! setdevicenamesync,6:off! in1,link:y! setcolorspace,0! inputres,3840x2160p 60Hz! streampreview,on! previewurl, http://192.168.100.118:8080/?action=stream! setpreviewres,640x360! setpreviewfps,30! seta,1! setaauto,off! setanalogmode,1! setanalogtype,0! livol,1:100! livol,2:100! lovol,80! unmute,1! unmute,2! unmute,3! setedid,2:6 internal! setanalog,0! setanalogdelay,0ms! setstreama,0! hdcpfollowdisplay! hdcpadvertising,2:on! danteaudio,on! danteaudiotx,on! setdantetxch,1:test1-0161! setdantetxch,2:test1-0261! dantetx1 signal on! dantetx2 signal on! dantemute,off! danterxch,1:Line Out 1! danterxch,2:Line Out 2! danterxsubch,1:@! danterxsubch,2:@! dantelock:off! oled,on! setoledperiod,5! setoledcustext,! nosourceimage,on! playlist,on! autostatus,off! setautostatusip,169.254.1.1! setautostatusport,59327! setautostatusinter,10! fan,on! fanspeed,5! usbhost,on! setser,3,8,2,1! serialpass,on! setserpass,--! irread,off! irpass,on! setirpass,192.168.150.116! setirdelay,10! setirrepeattime,1! setirrepeatdelay,10! setipdhcp! setip,192.168.100.118! setsubnet,255.255.255.0! setgateway,192.168.100.254! setdns1,192.168.100.254! setdns2,! discovery,on! setdiscoveryinter,60! lan2poepass,on! lan2port,on! multicasttraffic,on! fplock,off! encryption,on! triggercommand,off! setsercustom,1,User-defined 1:! setsercustom,2,User-defined 2:! setsercustom,3,User-defined 3:! setsercustom,4,User-defined 4:! setsercustom,5,User-defined 5:! enc-end! | enc! TNET-ENC-C211-DA! temperature,42! sethostname,TNET-gatewayFCA2DFC0007E! mac,FC:A2:DF:C0:00:7E! setdevicename,TNET-ENC-103! firmware,V1.2.0! sn,! encstream,on! setstreammode,0! custommulticastaddress,off! setmulticastaddress,! multicastaddress,239.192.18.229! danteava,off! setstream,2524! hdmiloop,on! videomute,off! hdcpusbc,off! hdcphdmi,on! hdcpusbcversion,off! hdcphdmiversion,2.2! usbcpower,on! autoswitch,on! setautoswitchprio,0! setdevicenamesync,1:off! setdevicenamesync,2:off! setdevicenamesync,3:off! setdevicenamesync,4:off! setdevicenamesync,5:off! setdevicenamesync,6:off! in1,link:n! in2,link:y! set,2! setcolorspace,0! inputres,3840x2160p 60Hz! streampreview,on! previewurl,http://192.168.100.112:8080/?action=stream! setpreviewres,640x360! setpreviewfps,30! seta,2! setaauto,off! setanalogmode,1! setanalogtype,0! livol,1:100! livol,2:100! livol,3:80! lovol,100! unmute,1! unmute,2! mute,3! unmute,4! setedid,1:6 internal! setedid,2:6 internal! setanalog,3! setanalogdelay,0ms! setstreama,0! hdcpfollowdisplay! hdcpadvertising,1:on! hdcpadvertising,2:on! danteaudio,on! danteaudiotx,on! setdantetxch,1:test1-012111! setdantetxch,2:test1-02211! dantetx1 signal on! dantetx2 signal on! dantemute,off! danterxch,1:Line Out 1! danterxch,2:Line Out 2! danterxsubch,1:@! danterxsubch,2:@! dantelock:off! oled,on! setoledperiod,5! setoledcustext,! nosourceimage,on! playlist,on! autostatus,on! setautostatusip,169.254.1.1! setautostatusport,59327! setautostatusinter,10! fan,on! fanspeed,5! usbhost,on! setusbhost,0! setser,2,8,0,1! serialpass,on! setserpass,--! irread,off! irpass,on! setirpass,192.168.150.101! setirdelay,10! setirrepeattime,1! setirrepeatdelay,10! setipdhcp! setip,192.168.100.112! setsubnet,255.255.255.0! setgateway,192.168.100.254! setdns1,192.168.100.254! setdns2,! discovery,on! setdiscoveryinter,60! lan2poepass,on! lan2port,on! multicasttraffic,on! fplock,off! encryption,on! triggercommand,off! setsercustom,1,User-defined 1:1! setsercustom,2,User-defined 2:2! setsercustom,3,User-defined 3:3! setsercustom,4,User-defined 4:4! setsercustom,5,User-defined 5:5! enc-end! | dec! TNET-DEC-H211-DA! temperature,52! sethostname,TNET-client82FE390A3406! mac,82:FE:39:0A:34:06! setdevicename,TNET-DEC-H211-DA! firmware,V1.2.0! sn,! setstreammode,0! danteava,off! videomute,off! hdmiout,on! hdcpstream,on! hdcphdmi,off! hdcpstreamversion,2.2! hdcphdmiversion,off! setdevicenamesync,1:off! setdevicenamesync,2:off! setdevicenamesync,3:off! setdevicenamesync,4:off! setdevicenamesync,5:off! setdevicenamesync,6:off! in1,link:y! in2,link:n! autoswitch,on! setautoswitchprio,0! setoutputresolution,0! setcolorspace,0! inputres,3840x2160p 60Hz! streampreview,on! previewurl, http://192.168.100.123:8080/?action=stream! setpreviewres,640x360! setpreviewfps,30! sethdmia,0! setanalogmode,1! setanalogtype,0! livol,1:100! livol,2:100! lovol,100! unmute,1! unmute,2! unmute,3! unmute,4! setedid,6 internal! setanalog,0! setanalogdelay,0ms! setstreama,0! hdcpfollowdisplay! hdcpadvertising,2:on! danteaudio,off! danteaudiotx,on! setdantetxch,1:Line In 1! setdantetxch,2:Line In 2! dantetx1 signal on! dantetx2 signal on! dantemute,on! danterxch,1:Line Out 1! danterxch,2:Line Out 2! danterxsubch,1:@! danterxsubch,2:@! dantelock:off! setrouting,v:0487! setrouting,a:0487! setrouting,u:192.168.100.118! setrouting,k:192.168.100.118! setrouting,s:--! setrouting,r:--! serialpass,off! setserpass,--! irread,off! irpass,off! setirpass,--! setirdelay,10! setirrepeattime,1! setirrepeatdelay,10! setaudiofollowvideo,off! oled,on! setoledperiod,5! setoledcustext,! nostreamimage,on! playlist,on! videowall,off! setvideowallmode,1! setvideowall,1,1,0,0,1,1,1,1,0,0! autostatus,on! setautostatusip,192.168.130.136! setautostatusport,59328! setautostatusinter,30! fan,on! fanspeed,0! usbkm,on! usb2,on! setser,3,8,2,1! setipdhcp! setip,192.168.100.123! setsubnet,255.255.255.0! setgateway,192.168.100.254! setdns1,192.168.100.254! setdns2,! discovery,on! setdiscoveryinter,60! lan2poepass,on! lan2port,on! multicasttraffic,on! fplock,off! encryption,on! triggercommand,off! setsercustom,1,User-defined 1:! setsercustom,2,User-defined 2:! setsercustom,3,User-defined 3:! setsercustom,4,User-defined 4:! setsercustom,5,User-defined 5:! dec-end!